## AXI
Requirement Tag | Test Case ID | Test Scenario | Test Steps | Test Data | Expected results | Actual Results | Pass/Fail | Git Commit
AXI_GEN_01 | AXI_GEN_01_1 | The device does not function when read address scenario is below the address range of [C_BASEADDR , C_HIGHADDR]. | 1. Set S_AXI_ARADDR to [C_BASEADDR - 0x2]. | S_AXI_ARADDR = 0x98 | reg_read_enable = '0' | reg_read_enable = '0' | PASS | 9a4cd59
|  |  | 2. Set S_AXI_ARVALID to logic high. | S_AXI_ARVALID = '1' | reg_write_enable = '0' | reg_write_enable = '0'
3. Observe reg_read_enable
4. Reset the module.
| AXI_GEN_01_2 | The device functions when read address scenario is in the address range of [C_BASEADDR , C_HIGHADDR]. | 1. Set S_AXI_ARADDR to [C_BASEADDR + 0x60]. | S_AXI_ARADDR = 0x160 | reg_read_enable = '1' | reg_read_enable = '1' | PASS | 9a4cd59
|  |  | 2. Set S_AXI_ARVALID to logic high. | S_AXI_ARVALID = '1' | reg_write_enable = '0' | reg_write_enable = '0'
3. Observe reg_read_enable
4. Reset the module.
| AXI_GEN_01_3 | The device does not function when read address scenario is above the address range of [C_BASEADDR , C_HIGHADDR]. | 1. Set S_AXI_ARADDR to [C_HIGHADDR + 0x2]. | S_AXI_ARADDR = 0x202 | reg_read_enable = '0' | reg_read_enable = '0' | PASS | 9a4cd59
|  |  | 2. Set S_AXI_ARVALID to logic high. | S_AXI_ARVALID = '1' | reg_write_enable = '0' | reg_write_enable = '0'
3. Observe reg_read_enable
4. Reset the module.
| AXI_GEN_01_4 | The device does not function when write address scenario is below the address range of [C_BASEADDR , C_HIGHADDR]. | 1. Set S_AXI_AWADDR to [C_BASEADDR - 0x2]. | S_AXI_AWADDR = 0x98 | reg_read_enable = '0' | reg_read_enable = '0' | PASS | 9a4cd59
|  |  | 2. Set S_AXI_AWVALID to logic high. | S_AXI_AWVALID = '1' | reg_write_enable = '0' | reg_write_enable = '0'
3. Observe reg_write_enable
4. Reset the module.
| AXI_GEN_01_5 | The device functions when write address scenario is in the address range of [C_BASEADDR , C_HIGHADDR]. | 1. Set S_AXI_AWADDR to [C_BASEADDR + 0x60]. | S_AXI_AWADDR = 0x160 | reg_read_enable = '0' | reg_read_enable = '0' | PASS | 9a4cd59
|  |  | 2. Set S_AXI_AWVALID to logic high. | S_AXI_AWVALID = '1' | reg_write_enable = '1' | reg_write_enable = '1'
3. Observe reg_write_enable
4. Reset the module.
| AXI_GEN_01_6 | The device does not function when write address scenario is above the address range of [C_BASEADDR , C_HIGHADDR]. | 1. Set S_AXI_AWADDR to [C_HIGHADDR + 0x2]. | S_AXI_AWADDR = 0x202 | reg_read_enable = '0' | reg_read_enable = '0' | PASS | 9a4cd59
|  |  | 2. Set S_AXI_AWVALID to logic high. | S_AXI_AWVALID = '1' | reg_write_enable = '0' | reg_write_enable = '0'
3. Observe reg_write_enable
4. Reset the module.
AXI_CS_01 | AXI_CS_01_1 | Srr_cs signal shall be set when s_axi_awaddr is equal to 0x[C_BASEADDR + 40] and s_axi_awvalid is set. | 1. Set S_AXI_AWADDR to [C_HIGHADDR + 0x40]. | S_AXI_AWADDR = 0x140 | srr_cs = '1' | srr_cs = '1' | PASS | 45e33fa
|  |  | 2. Set S_AXI_AWVALID to logic high. | S_AXI_AWVALID = '1'
3. Observe srr_cs
| AXI_CS_01_2 | Srr_cs signal shall not be set when s_axi_awaddr is not equal to 0x[C_BASEADDR + 40] and s_axi_awvalid is set. | 1. Set S_AXI_AWADDR to [C_HIGHADDR + 0x2]. | S_AXI_ARADDR = 0x102 | srr_cs = '0' | srr_cs = '0' | PASS | 45e33fa
|  |  | 2. Observe srr_cs | S_AXI_ARVALID = '1'
3. Set S_AXI_AWVALID to logic low.
AXI_CS_02 | AXI_CS_02_1 | Spicr_cs signal shall be set when s_axi_awaddr is equal to 0x[C_BASEADDR + 60] and s_axi_awvalid is set. | 1. Set S_AXI_AWADDR to [C_HIGHADDR + 0x60]. | S_AXI_AWADDR = 0x160 | spicr_cs = '1' | spicr_cs = '1' | PASS | 45e33fa
|  |  | 2. Set S_AXI_AWVALID to logic high. | S_AXI_AWVALID = '1'
3. Observe spicr_cs
| AXI_CS_02_2 | Spicr_cs signal shall not be set when s_axi_awaddr is not equal to 0x[C_BASEADDR + 60] and s_axi_awvalid is set. | 1. Set S_AXI_AWADDR to [C_HIGHADDR + 0x2]. | S_AXI_AWADDR = 0x102 | spicr_cs = '0' | spicr_cs = '0' | PASS | 45e33fa
|  |  | 2. Observe spicr_cs | S_AXI_AWVALID = '1'
3. Set S_AXI_AWVALID to logic low.
AXI_CS_03 | AXI_CS_03_1 | Spicr_cs signal shall be set when s_axi_araddr is equal to 0x[C_BASEADDR + 60] and s_axi_arvalid is set. | 1. Set S_AXI_ARADDR to [C_HIGHADDR + 0x60]. | S_AXI_ARADDR = 0x160 | spicr_cs = '1' | spicr_cs = '1' | PASS | 45e33fa
|  |  | 2. Set S_AXI_ARVALID to logic high. | S_AXI_ARVALID = '1'
3. Observe spicr_cs
| AXI_CS_03_2 | Spicr_cs signal shall not be set when s_axi_araddr is not equal to 0x[C_BASEADDR + 60] and s_axi_arvalid is set. | 1. Set S_AXI_ARADDR to [C_HIGHADDR + 0x2]. | S_AXI_ARADDR = 0x102 | spicr_cs = '0' | spicr_cs = '0' | PASS | 45e33fa
|  |  | 2. Observe spicr_cs | S_AXI_ARVALID = '1'
3. Set S_AXI_ARVALID to logic low.
AXI_CS_04 | AXI_CS_04_1 | Spisr_cs signal shall be set when s_axi_araddr is equal to 0x[C_BASEADDR + 64] and s_axi_arvalid is set. | 1. Set S_AXI_ARADDR to [C_HIGHADDR + 0x64]. | S_AXI_ARADDR = 0x164 | spisr_cs = '1' | spisr_cs = '1' | PASS | 45e33fa
|  |  | 2. Set S_AXI_ARVALID to logic high. | S_AXI_ARVALID = '1'
3. Observe spisr_cs
| AXI_CS_04_2 | Spisr_cs signal shall not be set when s_axi_araddr is not equal to 0x[C_BASEADDR + 64] and s_axi_arvalid is set. | 1. Set S_AXI_ARADDR to [C_HIGHADDR + 0x2]. | S_AXI_ARADDR = 0x102 | spisr_cs = '0' | spisr_cs = '0' | PASS | 45e33fa
|  |  | 2. Observe spisr_cs | S_AXI_ARVALID = '1'
3. Set S_AXI_ARVALID to logic low.
AXI_CS_05 | AXI_CS_05_1 | Spidtr_cs signal shall be set when s_axi_awaddr is equal to 0x[C_BASEADDR + 68] and s_axi_awvalid is set. | 1. Set S_AXI_AWADDR to [C_HIGHADDR + 0x68]. | S_AXI_AWADDR = 0x168 | spidtr_cs = '1' | spidtr_cs = '1' | PASS | 45e33fa
|  |  | 2. Set S_AXI_AWVALID to logic high. | S_AXI_AWVALID = '1'
3. Observe spidtr_cs
| AXI_CS_05_2 | Spidtr_cs signal shall not be set when s_axi_awaddr is not equal to 0x[C_BASEADDR + 68] and s_axi_awvalid is set. | 1. Set S_AXI_AWADDR to [C_HIGHADDR + 0x2]. | S_AXI_AWADDR = 0x102 | spidtr_cs = '0' | spidtr_cs = '0' | PASS | 45e33fa
|  |  | 2. Observe spidtr_cs | S_AXI_AWVALID = '1'
3. Set S_AXI_AWVALID to logic low.
AXI_CS_06 | AXI_CS_06_1 | Spidrr_cs signal shall be set when s_axi_araddr is equal to 0x[C_BASEADDR + 6C] and s_axi_arvalid is set. | 1. Set S_AXI_ARADDR to [C_HIGHADDR + 0x6C]. | S_AXI_ARADDR = 0x16C | spidrr_cs = '1' | spidrr_cs = '1' | PASS | 45e33fa
|  |  | 2. Set S_AXI_ARVALID to logic high. | S_AXI_ARVALID = '1'
3. Observe spidrr_cs
| AXI_CS_06_2 | Spidrr_cs signal shall not be set when s_axi_araddr is not equal to 0x[C_BASEADDR + 6C] and s_axi_arvalid is set. | 1. Set S_AXI_ARADDR to [C_HIGHADDR + 0x2]. | S_AXI_ARADDR = 0x102 | spidrr_cs = '0' | spidrr_cs = '0' | PASS | 45e33fa
|  |  | 2. Observe spidrr_cs | S_AXI_ARVALID = '1'
3. Set S_AXI_ARVALID to logic low.
AXI_CS_07 | AXI_CS_07_1 | Spissr_cs signal shall be set when s_axi_awaddr is equal to 0x[C_BASEADDR + 70] and s_axi_awvalid is set. | 1. Set S_AXI_AWADDR to [C_HIGHADDR + 0x70]. | S_AXI_AWADDR = 0x170 | spissr_cs = '1' | spissr_cs = '1' | PASS | 45e33fa
|  |  | 2. Set S_AXI_AWVALID to logic high. | S_AXI_AWVALID = '1'
3. Observe spissr_cs
| AXI_CS_07_2 | Spissr_cs signal shall not be set when s_axi_awaddr is not equal to 0x[C_BASEADDR + 70] and s_axi_awvalid is set. | 1. Set S_AXI_AWADDR to [C_HIGHADDR + 0x2]. | S_AXI_AWADDR = 0x102 | spissr_cs = '0' | spissr_cs = '0' | PASS | 45e33fa
|  |  | 2. Observe spissr_cs | S_AXI_AWVALID = '1'
3. Set S_AXI_AWVALID to logic low.
AXI_CS_08 | AXI_CS_08_1 | Spissr_cs signal shall be set when s_axi_araddr is equal to 0x[C_BASEADDR + 70] and s_axi_arvalid is set. | 1. Set S_AXI_ARADDR to [C_HIGHADDR + 0x70]. | S_AXI_ARADDR = 0x170 | spissr_cs = '1' | spissr_cs = '1' | PASS | 45e33fa
|  |  | 2. Set S_AXI_ARVALID to logic high. | S_AXI_ARVALID = '1'
3. Observe spissr_cs
| AXI_CS_08_2 | Spissr_cs signal shall not be set when s_axi_araddr is not equal to 0x[C_BASEADDR + 70] and s_axi_arvalid is set. | 1. Set S_AXI_ARADDR to [C_HIGHADDR + 0x2]. | S_AXI_ARADDR = 0x102 | spissr_cs = '0' | spissr_cs = '0' | PASS | 45e33fa
|  |  | 2. Observe spissr_cs | S_AXI_ARVALID = '1'
3. Set S_AXI_ARVALID to logic low.
AXI_CS_09 | AXI_CS_09_1 | Tx_fifo_ocy_cs signal shall be set when s_axi_araddr is equal to 0x[C_BASEADDR + 74] and s_axi_arvalid is set. | 1. Set S_AXI_ARADDR to [C_HIGHADDR + 0x74]. | S_AXI_ARADDR = 0x174 | tx_fifo_ocy_cs = '1' | tx_fifo_ocy_cs = '1' | PASS | 45e33fa
|  |  | 2. Set S_AXI_ARVALID to logic high. | S_AXI_ARVALID = '1'
3. Observe tx_fifo_ocy_cs
| AXI_CS_09_2 | Tx_fifo_ocy_cs signal shall not be set when s_axi_araddr is not equal to 0x[C_BASEADDR + 74] and s_axi_arvalid is set. | 1. Set S_AXI_ARADDR to [C_HIGHADDR + 0x2]. | S_AXI_ARADDR = 0x102 | tx_fifo_ocy_cs = '0' | tx_fifo_ocy_cs = '0' | PASS | 45e33fa
|  |  | 2. Observe tx_fifo_ocy_cs | S_AXI_ARVALID = '1'
3. Set S_AXI_ARVALID to logic low.
AXI_CS_10 | AXI_CS_10_1 | Rx_fifo_ocy_cs signal shall be set when s_axi_araddr is equal to 0x[C_BASEADDR + 78] and s_axi_arvalid is set. | 1. Set S_AXI_ARADDR to [C_HIGHADDR + 0x78]. | S_AXI_ARADDR = 0x178 | rx_fifo_ocy_cs = '1' | rx_fifo_ocy_cs = '1' | PASS | 45e33fa
|  |  | 2. Set S_AXI_ARVALID to logic high. | S_AXI_ARVALID = '1'
3. Observe rx_fifo_ocy_cs
| AXI_CS_10_2 | Rx_fifo_ocy_cs signal shall not be set when s_axi_araddr is not equal to 0x[C_BASEADDR + 78] and s_axi_arvalid is set. | 1. Set S_AXI_ARADDR to [C_HIGHADDR + 0x2]. | S_AXI_ARADDR = 0x102 | rx_fifo_ocy_cs = '0' | rx_fifo_ocy_cs = '0' | PASS | 45e33fa
|  |  | 2. Observe rx_fifo_ocy_cs | S_AXI_ARVALID = '1'
3. Set S_AXI_ARVALID to logic low.
AXI_CS_11 | AXI_CS_11_1 | Dgier_cs signal shall be set when s_axi_awaddr is equal to 0x[C_BASEADDR + 1C] and s_axi_awvalid is set. | 1. Set S_AXI_AWADDR to [C_HIGHADDR + 0x1C]. | S_AXI_AWADDR = 0x11C | dgier_cs = '1' | dgier_cs = '1' | PASS | 45e33fa
|  |  | 2. Set S_AXI_AWVALID to logic high. | S_AXI_AWVALID = '1'
3. Observe dgier_cs
| AXI_CS_11_2 | Dgier_cs signal shall not be set when s_axi_awaddr is not equal to 0x[C_BASEADDR + 1C] and s_axi_awvalid is set. | 1. Set S_AXI_AWADDR to [C_HIGHADDR + 0x2]. | S_AXI_AWADDR = 0x102 | dgier_cs = '0' | dgier_cs = '0' | PASS | 45e33fa
|  |  | 2. Observe dgier_cs | S_AXI_AWVALID = '1'
3. Set S_AXI_AWVALID to logic low.
AXI_CS_12 | AXI_CS_12_1 | Dgier_cs signal shall be set when s_axi_araddr is equal to 0x[C_BASEADDR + 1C] and s_axi_arvalid is set. | 1. Set S_AXI_ARADDR to [C_HIGHADDR + 0x1C]. | S_AXI_ARADDR = 0x11C | dgier_cs = '1' | dgier_cs = '1' | PASS | 45e33fa
|  |  | 2. Set S_AXI_ARVALID to logic high. | S_AXI_ARVALID = '1'
3. Observe dgier_cs
| AXI_CS_12_2 | Dgier_cs signal shall not be set when s_axi_araddr is not equal to 0x[C_BASEADDR + 1C] and s_axi_arvalid is set. | 1. Set S_AXI_ARADDR to [C_HIGHADDR + 0x2]. | S_AXI_ARADDR = 0x102 | dgier_cs = '0' | dgier_cs = '0' | PASS | 45e33fa
|  |  | 2. Observe dgier_cs | S_AXI_ARVALID = '1'
3. Set S_AXI_ARVALID to logic low.
AXI_CS_13 | AXI_CS_13_1 | Ipisr_cs signal shall be set when s_axi_awaddr is equal to 0x[C_BASEADDR + 20] and s_axi_awvalid is set. | 1. Set S_AXI_AWADDR to [C_HIGHADDR + 0x20]. | S_AXI_AWADDR = 0x120 | ipisr_cs = '1' | ipisr_cs = '1' | PASS | 45e33fa
|  |  | 2. Set S_AXI_AWVALID to logic high. | S_AXI_AWVALID = '1'
3. Observe ipisr_cs
| AXI_CS_13_2 | Ipisr_cs signal shall not be set when s_axi_awaddr is not equal to 0x[C_BASEADDR + 20] and s_axi_awvalid is set. | 1. Set S_AXI_AWADDR to [C_HIGHADDR + 0x2]. | S_AXI_AWADDR = 0x102 | ipisr_cs = '0' | ipisr_cs = '0' | PASS | 45e33fa
|  |  | 2. Observe ipisr_cs | S_AXI_AWVALID = '1'
3. Set S_AXI_AWVALID to logic low.
AXI_CS_14 | AXI_CS_14_1 | Ipisr_cs signal shall be set when s_axi_araddr is equal to 0x[C_BASEADDR + 20] and s_axi_arvalid is set. | 1. Set S_AXI_ARADDR to [C_HIGHADDR + 0x20]. | S_AXI_ARADDR = 0x120 | ipisr_cs = '1' | ipisr_cs = '1' | PASS | 45e33fa
|  |  | 2. Set S_AXI_ARVALID to logic high. | S_AXI_ARVALID = '1'
3. Observe ipisr_cs
| AXI_CS_14_2 | Ipisr_cs signal shall not be set when s_axi_araddr is not equal to 0x[C_BASEADDR + 20] and s_axi_arvalid is set. | 1. Set S_AXI_ARADDR to [C_HIGHADDR + 0x2]. | S_AXI_ARADDR = 0x102 | ipisr_cs = '0' | ipisr_cs = '0' | PASS | 45e33fa
|  |  | 2. Observe ipisr_cs | S_AXI_ARVALID = '1'
3. Set S_AXI_ARVALID to logic low.
AXI_CS_15 | AXI_CS_15_1 | Ipier_cs signal shall be set when s_axi_awaddr is equal to 0x[C_BASEADDR + 28] and s_axi_awvalid is set. | 1. Set S_AXI_AWADDR to [C_HIGHADDR + 0x28]. | S_AXI_AWADDR = 0x128 | ipier_cs = '1' | ipier_cs = '1' | PASS | 45e33fa
|  |  | 2. Set S_AXI_AWVALID to logic high. | S_AXI_AWVALID = '1'
3. Observe ipier_cs
| AXI_CS_15_2 | Ipier_cs signal shall not be set when s_axi_awaddr is not equal to 0x[C_BASEADDR + 28] and s_axi_awvalid is set. | 1. Set S_AXI_AWADDR to [C_HIGHADDR + 0x2]. | S_AXI_AWADDR = 0x102 | ipier_cs = '0' | ipier_cs = '0' | PASS | 45e33fa
|  |  | 2. Observe ipier_cs | S_AXI_AWVALID = '1'
3. Set S_AXI_AWVALID to logic low.
AXI_CS_16 | AXI_CS_16_1 | Ipier_cs signal shall be set when s_axi_araddr is equal to 0x[C_BASEADDR + 28] and s_axi_arvalid is set. | 1. Set S_AXI_ARADDR to [C_HIGHADDR + 0x28]. | S_AXI_ARADDR = 0x128 | ipier_cs = '1' | ipier_cs = '1' | PASS | 45e33fa
|  |  | 2. Set S_AXI_ARVALID to logic high. | S_AXI_ARVALID = '1'
3. Observe ipier_cs
| AXI_CS_16_2 | Ipier_cs signal shall not be set when s_axi_araddr is not equal to 0x[C_BASEADDR + 28] and s_axi_arvalid is set. | 1. Set S_AXI_ARADDR to [C_HIGHADDR + 0x2]. | S_AXI_ARADDR = 0x102 | ipier_cs = '0' | ipier_cs = '0' | PASS | 45e33fa
|  |  | 2. Observe ipier_cs | S_AXI_ARVALID = '1'
3. Set S_AXI_ARVALID to logic low.
AXI_WR_01 | AXI_WR_01_1 | Axi_state shall not be set to S3 when axi_state is S0 and s_axi_awvalid is not set and s_axi_wvalid is set and reg_wack is reset. | 1. Transition axi_state to S0. | axi_state = S0 | axi_state = S0 | axi_state = S0 | PASS | 8d8b3cc
|  |  | 2. Set S_AXI_AWVALID to logic low. | S_AXI_AWVALID = '0'
|  |  | 3. Set S_AXI_WVALID to logic high. | S_AXI_WVALID = '1'
|  |  | 4. Set reg_wack to logic low. | reg_wack = '0'
5. Observe axi_state
| AXI_WR_01_2 | Axi_state shall not be set to S3 when axi_state is S0 and s_axi_awvalid is set and s_axi_wvalid is not set and reg_wack is reset. | 1. Transition axi_state to S0. | axi_state = S0 | axi_state = S0 | axi_state = S0 | PASS | 8d8b3cc
|  |  | 2. Set S_AXI_AWVALID to logic high. | S_AXI_AWVALID = '1'
|  |  | 3. Set S_AXI_WVALID to logic low. | S_AXI_WVALID = '0'
|  |  | 4. Set reg_wack to logic low. | reg_wack = '0'
5. Observe axi_state
| AXI_WR_01_3 | Axi_state shall not be set to S3 when axi_state is S0 and s_axi_awvalid is set and s_axi_wvalid is set and reg_wack is not reset. | 1. Transition axi_state to S0. | axi_state = S0 | axi_state = S0 | axi_state = S0 | PASS | 8d8b3cc
|  |  | 2. Set S_AXI_AWVALID to logic high. | S_AXI_AWVALID = '1'
|  |  | 3. Set S_AXI_WVALID to logic high. | S_AXI_WVALID = '1'
|  |  | 4. Set reg_wack to logic high. | reg_wack = '1'
5. Observe axi_state
| AXI_WR_01_4 | Axi_state shall be set to S3 when axi_state is S0 and s_axi_awvalid is set and s_axi_wvalid is set and reg_wack is reset. | 1. Transition axi_state to S0. | axi_state = S0 | axi_state = S3 | axi_state = S3 | PASS | 8d8b3cc
|  |  | 2. Set S_AXI_AWVALID to logic high. | S_AXI_AWVALID = '1'
|  |  | 3. Set S_AXI_WVALID to logic high. | S_AXI_WVALID = '1'
|  |  | 4. Set reg_wack to logic low. | reg_wack = '0'
5. Observe axi_state
AXI_WR_02 | AXI_WR_02_1 | Axi_state shall not be set to S0 when axi_state is S3 and reg_wack is not set. | 1. Transition axi_state to S3. | axi_state = S3 | axi_state = S3 | axi_state = S3 | PASS | 8d8b3cc
|  |  | 2. Set reg_wack to logic low. | reg_wack = '0'
3. Observe axi_state
| AXI_WR_02_2 | Axi_state shall be set to S0 when axi_state is S3 and reg_wack is set. | 1. Transition axi_state to S3. | axi_state = S3 | axi_state = S0 | axi_state = S0 | PASS | 8d8b3cc
|  |  | 2. Set reg_wack to logic high. | reg_wack = '1'
3. Observe axi_state
AXI_WR_03 | AXI_WR_03_1 | Reg_wdata shall not be set to S_AXI_WDATA when S_AXI_WVALID is not set. | 1. Set S_AXI_WDATA to 0x"AAAAAAAA" | S_AXI_WDATA = 0x"AAAAAAAA" | reg_wdata = no change | reg_wdata = no change | PASS | 8d8b3cc
|  |  | 2. Set S_AXI_WVALID to logic low. | S_AXI_WVALID = '0'
3. Observe reg_wdata
| AXI_WR_03_2 | Reg_wdata shall be set to S_AXI_WDATA when S_AXI_WVALID is set. | 1. Set S_AXI_WDATA to 0x"AAAAAAAA" | S_AXI_WDATA = 0x"AAAAAAAA" | reg_wdata = 0x"AAAAAAAA" | reg_wdata = 0x"AAAAAAAA" | PASS | 8d8b3cc
|  |  | 2. Set S_AXI_WVALID to logic high. | S_AXI_WVALID = '1'
3. Observe reg_wdata
AXI_WR_04 | AXI_WR_04_1 | Reg_wstb shall not be set to S_AXI_WSTB when S_AXI_WVALID is not set. | 1. Set S_AXI_WSTB to 0x"A" | S_AXI_WSTB = 0x"A" | reg_wstb = no change | reg_wstb = no change | PASS | 8d8b3cc
|  |  | 2. Set S_AXI_WVALID to logic low. | S_AXI_WVALID = '0'
3. Observe reg_wdata
| AXI_WR_04_2 | Reg_wstb shall be set to S_AXI_WSTB when S_AXI_WVALID is set. | 1. Set S_AXI_WSTB to 0x"A" | S_AXI_WSTB = 0x"A" | reg_wstb = 0x"A" | reg_wstb = 0x"A" | PASS | 8d8b3cc
|  |  | 2. Set S_AXI_WVALID to logic high. | S_AXI_WVALID = '1'
3. Observe reg_wdata
AXI_WR_05 | AXI_WR_05_1 | Reg_write_data_en shall not be set when S_AXI_WVALID is not set. | 1. Set S_AXI_WVALID to logic low. | S_AXI_WVALID = '0' | reg_write_data_en = '0' | reg_write_data_en = '0' | PASS | 8d8b3cc
2. Observe reg_write_data_en
| AXI_WR_05_2 | Reg_write_data_en shall be set when S_AXI_WVALID is set. | 1. Set S_AXI_WVALID to logic high. | S_AXI_WVALID = '1' | reg_write_data_en = '1' | reg_write_data_en = '1' | PASS | 8d8b3cc
2. Observe reg_write_data_en
AXI_WR_06 | AXI_WR_06_1 | S_AXI_AWREADY shall not be set when reg_wack is not set. | 1. Set reg_wack to logic low. | reg_wack = '0' | S_AXI_AWREADY = '0' | S_AXI_AWREADY = '0' | PASS | 8d8b3cc
2. Observe S_AXI_AWREADY
| AXI_WR_06_2 | S_AXI_AWREADY shall be set when reg_wack is set. | 1. Set reg_wack to logic high. | reg_wack = '1' | S_AXI_AWREADY = '1' | S_AXI_AWREADY = '1' | PASS | 8d8b3cc
2. Observe S_AXI_AWREADY
AXI_WR_07 | AXI_WR_07_1 | S_AXI_WREADY shall not be set when reg_wack is not set. | 1. Set reg_wack to logic low. | reg_wack = '0' | S_AXI_WREADY = '0' | S_AXI_WREADY = '0' | PASS | 8d8b3cc
2. Observe S_AXI_WREADY
| AXI_WR_07_2 | S_AXI_WREADY shall be set when reg_wack is set. | 1. Set reg_wack to logic high. | reg_wack = '1' | S_AXI_WREADY = '1' | S_AXI_WREADY = '1' | PASS | 8d8b3cc
2. Observe S_AXI_WREADY
AXI_WR_08 | AXI_WR_08_1 | S_AXI_BRESP shall be set to "00" when reg_werror is not set. | 1. Set reg_werror to logic low. | reg_werror = '0' | S_AXI_BRESP = "00" | S_AXI_BRESP = "00" | PASS | 8d8b3cc
2. Observe S_AXI_BRESP
| AXI_WR_08_2 | S_AXI_BRESP shall be set to "10" when reg_werror is set. | 1. Set reg_werror to logic high. | reg_werror = '1' | S_AXI_BRESP = "10" | S_AXI_BRESP = "10" | PASS | 8d8b3cc
2. Observe S_AXI_BRESP
AXI_WR_09 | AXI_WR_09_1 | S_AXI_BVALID shall be set when reg_wack is not set. | 1. Set reg_wack to logic low. | reg_wack = '0' | S_AXI_BVALID = '0' | S_AXI_BVALID = '0' | PASS | 8d8b3cc
2. Observe S_AXI_BVALID
| AXI_WR_09_2 | S_AXI_BVALID shall be set when reg_wack is set. | 1. Set reg_wack to logic high. | reg_wack = '1' | S_AXI_BVALID = '1' | S_AXI_BVALID = '1' | PASS | 8d8b3cc
2. Observe S_AXI_BVALID
AXI_WR_10 | AXI_WR_10_1 | Reg_write_enable shall not be set when S_AXI_AWVALID is not set. | 1. Set S_AXI_AWVALID to logic low. | S_AXI_AWVALID = '0' | reg_write_enable = '0' | reg_write_enable = '0' | PASS | 8d8b3cc
2. Observe reg_write_enable
| AXI_WR_10_2 | Reg_write_enable shall be set when S_AXI_AWVALID is set. | 1. Set S_AXI_AWVALID to logic high. | S_AXI_AWVALID = '1' | reg_write_enable = '1' | reg_write_enable = '1' | PASS | 8d8b3cc
2. Observe reg_write_enable
AXI_RD_01 | AXI_RD_01_1 | axi_state shall not be set to S1 when axi_state is S0 and S_AXI_ARVAILD is not set. | 1. Transition axi_state to S0. | axi_state = S0 | axi_state = S0 | axi_state = S0 | PASS
|  |  | 2. Set S_AXI_ARVALID to logic low. | S_AXI_ARVALID = '0'
3. Observe axi_state
| AXI_RD_01_2 | axi_state shall be set to S1 when axi_state is S0 and S_AXI_ARVALID is set. | 1. Transition axi_state to S0. | axi_state = S0 | axi_state = S1 | axi_state = S1 | PASS
|  |  | 2. Set S_AXI_ARVALID to logic high. | S_AXI_ARVALID = '1'
3. Observe axi_state
AXI_RD_02 | AXI_RD_02_1 | axi_state shall not be set to S2 when axi_state is S1 and reg_rack is not set. | 1. Transition axi_state to S1. | axi_state = S1 | axi_state = S1 | axi_state = S1 | PASS
|  |  | 2. Set reg_rack to logic low. | reg_rack = '0'
3. Observe axi_state
| AXI_RD_02_2 | axi_state shall be set to S2 when axi_state is S1 and reg_rack is set. | 1. Transition axi_state to S1. | axi_state = S1 | axi_state = S2 | axi_state = S2 | PASS
|  |  | 2. Set reg_rack to logic high. | reg_rack = '1'
3. Observe axi_state
AXI_RD_03 | AXI_RD_03_1 | axi_state shall not be set to S0 when axi_state is S2 and reg_rack is set. | 1. Transistion axi_state to S2 | axi_state = S2 | axi_state = S2 | axi_state = S2 | PASS
|  |  | 2. Set reg_rack to logic high. | reg_rack = '1'
3. Observe axi_state
| AXI_RD_03_2 | axi_state shall be set to S0 when axi_state is S2 and reg_rack is reset. | 1. Transistion axi_state to S2 | axi_state = S2 | axi_state = S0 | axi_state = S0 | PASS
|  |  | 2. Set reg_rack to logic low. | reg_rack = '0'
3. Observe axi_state
AXI_RD_04 | AXI_RD_04_1 | reg_read_enable shall not be set when S_AXI_ARVALID is not set. | 1. Set S_AXI_ARVALID to logic low. | S_AXI_ARVALID = '0' | reg_read_enable = '0' | reg_read_enable = '0' | PASS
2. Observe reg_read_enable
| AXI_RD_04_2 | reg_read_enable shall be set when S_AXI_ARVALID is set. | 1. Set S_AXI_ARVALID to logic high. | S_AXI_ARVALID = '1' | reg_read_enable = '1' | reg_read_enable = '1' | PASS
2. Observe reg_read_enable
AXI_RD_05 | AXI_RD_05_1 | S_AXI_ARREADY shall not be set when reg_rack is not set. | 1. Set reg_rack to logic low. | reg_rack = '0' | S_AXI_ARREADY = '0' | S_AXI_ARREADY = '0' | PASS
2. Observe S_AXI_ARREADY
| AXI_RD_05_2 | S_AXI_ARREADY shall be set when reg_rack is set. | 1. Set reg_rack to logic high. | reg_rack = '1' | S_AXI_ARREADY = '1' | S_AXI_ARREADY = '1' | PASS
2. Observe S_AXI_ARREADY
AXI_RD_06 | AXI_RD_06_1 | S_AXI_RDATA shall not be set to reg_rdata_latch when S_AXI_ARREADY is not set. | 1. Set S_AXI_ARREADY to logic low. | S_AXI_ARREADY = '0' | S_AXI_RDATA = no change
2. Observe S_AXI_RDATA
| AXI_RD_06_2 | S_AXI_RDATA shall be set to reg_rdata_latch when S_AXI_ARREADY is set. | 1. Set S_AXI_ARREADY to logic high. | S_AXI_ARREADY = '1' | S_AXI_RDATA = 0x"AAAAAAAA"
2. Observe S_AXI_RDATA
AXI_RD_07 | AXI_RD_07_1 | reg_rdata_latch shall not be set to reg_rdata when reg_rack is not set. | 1. Set reg_rdata to 0x"AAAAAAAA" | reg_rdata = 0x"AAAAAAAA" | reg_rdata_latch = no change
|  |  | 2. Set reg_rack to logic low. | reg_rack = '0'
3. Observe reg_rdata_latch
| AXI_RD_07_2 | reg_rdata_latch shall be set to reg_rdata when reg_rack is set. | 1. Set reg_rdata to 0x"AAAAAAAA" | reg_rdata = 0x"AAAAAAAA" | reg_rdata_latch = 0x"AAAAAAAA"
|  |  | 2. Set reg_rack to logic high. | reg_rack = '1'
3. Observe reg_rdata_latch
AXI_RD_08 | AXI_RD_08_1 | S_AXI_RRESP shall be set to "00" when reg_rerror is not set. | 1. Set reg_rerror to logic low. | reg_rerror = '0' | S_AXI_RRESP = "00" | S_AXI_RRESP = "00" | PASS
2. Observe S_AXI_RRESP
| AXI_RD_08_2 | S_AXI_RRESP shall be set to "01" when reg_rerror is set. | 1. Set reg_rerror to logic high. | reg_rerror = '1' | S_AXI_RRESP = "01" | S_AXI_RRESP = "01" | PASS
2. Observe S_AXI_RRESP
AXI_RD_09 | AXI_RD_09_1 | S_AXI_RVALID shall not be set after S_AXI_ACLK cycle when reg_rack is not set. | 1. Set reg_rack to logic low. | reg_rack = '0' | S_AXI_RVALID = '0'
2. Wait one S_AXI_ACLK cycle.
3. Observe S_AXI_RVALID
| AXI_RD_09_2 | S_AXI_RVALID shall be set after one S_AXI_ACLK cycle when reg_rack is set. | 1. Set reg_rack to logic high. | reg_rack = '1' | S_AXI_RVALID = '1'
2. Wait one S_AXI_ACLK cycle.
3. Observe S_AXI_RVALID

## SPI
Requirement Tag | Test Case ID | Test Scenario | Test Steps | Test Data | Expected results | Actual Results | Pass/Fail | Git Commit
SPI_BRG_01 | SPI_BRG_01_1 | SCK_O shall be set to the clock signal S_AXI_ACLK when C_SCK_RATIO = 1. | 1. Instantiate BRG module with C_SCK_RATIO = 1. | resetn = '1' | SCK_O = CLK(period:1ns) | SCK_O = CLK(period:1ns) | PASS | 02d937e
|  |  | 2. Set resetn to logic high. | S_AXI_ACLK = CLK(period:1ns)
3. Emulate the S_AXI_ACLK with period of 1ns.
4. Verify that the SCK_O generated has period of 1ns.
| SPI_BRG_01_2 | SCK_O shall be set to the clock signal S_AXI_ACLK with double the period when C_SCK_RATIO = 2. | 1. Instantiate BRG module with C_SCK_RATIO = 2. | resetn = '1' | SCK_O = CLK(period:2ns) | SCK_O = CLK(period:2ns) | PASS | 02d937e
|  |  | 2. Set resetn to logic high. | S_AXI_ACLK = CLK(period:1ns)
3. Emulate the S_AXI_ACLK with period of 1ns.
4. Verify that the SCK_O generated has period of 2ns.
| SPI_BRG_01_3 | SCK_O shall be set to the clock signal S_AXI_ACLK with four times the period when C_SCK_RATIO = 4. | 1. Instantiate BRG module with C_SCK_RATIO = 4. | resetn = '1' | SCK_O = CLK(period:4ns) | SCK_O = CLK(period:4ns) | PASS | 02d937e
|  |  | 2. Set resetn to logic high. | S_AXI_ACLK = CLK(period:1ns)
3. Emulate the S_AXI_ACLK with period of 1ns.
4. Verify that the SCK_O generated has period of 4ns.
| SPI_BRG_01_4 | SCK_O shall be set to the clock signal S_AXI_ACLK with eight times the period when C_SCK_RATIO = 8. | 1. Instantiate BRG module with C_SCK_RATIO = 8. | resetn = '1' | SCK_O = CLK(period:8ns) | SCK_O = CLK(period:8ns) | PASS | 02d937e
|  |  | 2. Set resetn to logic high. | S_AXI_ACLK = CLK(period:1ns)
3. Emulate the S_AXI_ACLK with period of 1ns.
4. Verify that the SCK_O generated has period of 8ns.
| SPI_BRG_01_5 | SCK_O shall be set to the clock signal S_AXI_ACLK with eight times the period when C_SCK_RATIO = 16. | 1. Instantiate BRG module with C_SCK_RATIO = 16. | resetn = '1' | SCK_O = CLK(period:16ns) | SCK_O = CLK(period:16ns) | PASS | 02d937e
|  |  | 2. Set resetn to logic high. | S_AXI_ACLK = CLK(period:1ns)
3. Emulate the S_AXI_ACLK with period of 1ns.
4. Verify that the SCK_O generated has period of 16ns.
| SPI_BRG_01_6 | SCK_O shall be set to the clock signal S_AXI_ACLK with n*16 times the period when C_SCK_RATIO = n*16. | 1. Instantiate BRG module with C_SCK_RATIO = 32. | resetn = '1' | SCK_O = CLK(period:32ns) | SCK_O = CLK(period:32ns) | PASS | 02d937e
|  |  | 2. Set resetn to logic high. | S_AXI_ACLK = CLK(period:1ns)
3. Emulate the S_AXI_ACLK with period of 1ns.
4. Verify that the SCK_O generated has period of 32ns.

## Register
Requirement Tag | Test Case ID | Test Scenario | Test Steps | Test Data | Expected results | Actual Results | Pass/Fail | Git Commit
REG_GEN_SZ | REG_GEN_SZ_01 | Registers are instantiated to a size of 32 bits | 1. Instantiate REG_Wrapper module |  | x_Register_width = 32 btis
| REG_GEN_SZ_EX | SPIDTR and SPIRR initialize to a size of C_NUM_TRANSFER_BITS | 1. Instantiate REG_Wrapper modules with varied generic C_NUM_TRANSFER_BITS | C_NUM_TRANSFER_BITS = 8, 16, 32 | SPIDRR_width = C_NUM_TRANSFER_BITS SPIDTR_width = C_NUM_TRANFER_BITS
REG_GEN_WR | REG_GEN_WR_01 | The register only modifies contents of the bits flagged by reg_wstb | REGISTER WRITE AND READ OPERATIONS CAN BE TESTED SEQUENTIALLY USING PREVIOUSLY INSTANTIATED MODULE 1. Set reg_wdata to desired data (dependent on register selected) 2. Set reg_wstb to target first 8 bits 3. Set desired chip select 4. Toggle reg_write_enable 5. Toggle reg_read_enable 6. Repeat 2-5 targeting first 16, 24, and 32 bits using wstb Observe reg_rdata output to ensure correct data was written based on reg_wdata and reg_wstb Observe reg_wack and reg_rack toggling for each operation. Ignore SRR or ensure writing accepted value to avoid error signal. 7. Set multiple chip select signals to ensure error outputs reg_werror and reg_rerror.
| REG_GEN_WR_02 | Flagged bits set their value equal to the corresponding bit from reg_wdata
| REG_GEN_WR_02_EX | IPISR follows TOW procedure. I.e. bits are toggled when the corresponding reg_wdata bit is high. IPISR bits are also toggled by SPI interrupt inputs.
| REG_GEN_WR_03 | reg_wack is set for one clock cycle when the register write is completed.
REG_GEN_RD | REG_GEN_RD_01 | Reg_rdata is set to the contents of the chip selected register when reg_read_enable is set
| REG_GEN_RD_02 | reg_rack is set for one clock cycle when the register read has been completed.
REG_GEN_ERR | REG_GEN_ERR_01 | The register shall set reg_werror and reg_rerror when multiple chip select signals are set simultaneously.
REG_SRR | [REG_SRR_01] | Register shall initialize to 0x0000_0000 upon system bootup. | Write x0000_000A to SRR and observe soft reset. Write x0000_0000 to SRR and observe soft reset. Write any other value to SRR and observe reg_werror.
| [REG_SRR_02] | Register shall initialize to 0x0000_0000 upon system reset.
| [REG_SRR_03] | Soft_reset shall be reset when the register content is equal to 0x0000_0000.
| [REG_SRR_04] | Soft_reset shall be set when the register content is equal to 0x0000_000A.
| [REG_SRR_05] | Reg_werror shall be set when srr_cs is set and reg_wdata is not equal to 0x0000_000A.
REG_SPICR | [REG_SPICR_01] | Register shall initialize to 0x0000_0180 upon system bootup. | Tested with read/write cycling
| [REG_SPICR_02] | Register shall initialize to 0x0000_0180 upon system reset.
| [REG_SPICR_03 - 12] | Output signals are set when the corresponding register bit is set
REG_SPISR | [REG_SPISR_01 - 06] | Output signals are set when the corresponding register bit is set | Tested with read/write cycling
REG_SPIDTR | [REG_SPIDTR_01] | Register shall initialize to empty upon system bootup. | Tested with read/write cycling
| [REG_SPIDTR_02] | Register shall initialize to empty upon system reset.
| [REG_SPIDTR_03] | Tx_fifo_data shall be of size of C_NUM_TRANSFER bits.
| [REG_SPIDTR_04] | Tx_fifo_data shall be equal to the contents of the register.
REG_SPIDRR | [REG_SPIDRR_01] | Register shall initialize to empty upon system bootup. | Tested with read/write cycling
| [REG_SPIDRR_02] | Register shall initialize to empty upon system reset.
| [REG_SPIDRR_03] | Contents of the register shall be equal to Rx_fifo_data.
REG_SPISSR | [REG_SPISSR_01] | Register shall initialize to 0x0000_0001 upon system bootup. | Tested with read/write cycling
| [REG_SPISSR_02] | Register shall initialize to 0x0000_0001 upon system reset.
| [REG_SPISSR_03] | Bits [ [C_NUM_SS_BITS -1] : 0] of the register shall be a one-hot encoded representation of the selected slave to transfer data to.
| [REG_SPISSR_03_HOT] | At most one bit of the register is allowed to be set.(one-hot encoding schema)
| [REG_SPISSR_04] | Slave_select shall be of size of C_NUM_SS_BITS bits.
| [REG_SPISSR_05] | Slave_select shall be equal to the contents of the register.
REG_TXOCY | [REG_TXOCY_01] | Register shall initialize to empty upon system bootup. | Tested with FIFO output and Read cycling
| [REG_TXOCY_02] | Register shall initialize to empty upon system reset.
| [REG_TXOCY_03] | Bits [3:0] of the register shall be equal to the tx_fifo_occupancy.
REG_RXOCY | [REG_RXOCY_01] | Register shall initialize to empty upon system bootup. | Tested with FIFO output and Read cycling
| [REG_RXOCY_02] | Register shall initialize to empty upon system reset.
| [REG_RXOCY_03] | Bits [3:0] of the register shall be equal to the rx_fifo_occupancy.
REG_DGIER | [REG_DGIER_01] | Register shall initialize to empty upon system bootup. | Tested with read/write cycling
| [REG_DGIER_02] | Register shall initialize to empty upon system reset.
| [REG_DGIER_03] | Bit 31 of the register shall be equal to the gi_en.
REG_IPISR | [REG_IPISR_01] | Register shall initialize to empty upon system bootup. | Set interrupt enable signals Toggle interrupt bits using interrupt inputs Toggle interrupt bits using axi write cycle
| [REG_IPISR_02] | Register shall initialize to empty upon system reset.
| [REG_IPISR_03 - 20] | Register bits are toggled when corresponding write bits are set.
REG_IPIER | [REG_IPIER_01] | Register shall initialize to empty upon system bootup. | Tested with read/write cycling
| [REG_IPIER_02] | Register shall initialize to empty upon system reset.
| [REG_IPIER_03 - 11] | Interrupt enable signals are set when the corresponding register bit is set.

## FIFO
Requirement Tag | Test Case ID | Test Scenario | Test Steps | Test Data | Expected results | Actual Results | Pass/Fail | Git Commit
FIFO | [FIFO_01] | FIFO structure is generated when C_FIFO_EXIST is high (instance generic)
| [FIFO_01_EX] | Otherwise a basic double synchronizer is generated.
| [FIFO_02] | FIFO data width is tied to C_NUM_TRANSFER_BITS (instance generic)
| [FIFO_03] | FIFO depth is always 16 elements.
FIFO_SYNC | [FIFO_SYNC_01] | The AXI and SPI interfaces will double synchronize read and write data from/to the selected non-data registers.
| [FIFO_SYNC_02] | Data register (SPIDRR and SPIDTR) synchronization is handled by FIFO modules.
FIFO_TX | [FIFO_TX_01 - 02] | Port mapping
| [FIFO_TX_03] | w_enable is set when transmit data register has been loaded
| [FIFO_TX_04] | r_enable is set when SPI module requests data transfer
| [FIFO_TX_05 - 10] | Port mapping
FIFO_RX | [FIFO_RX_01 - 02] | Port mapping
| [FIFO_RX_03 | w_enable is set when SPI shift register is full (internal counter)
| [FIFO_RX_04] | r_enable is set when AXI register module requests data transfer
| [FIFO_RX_05 - 10] | Port mapping
FIFO_SR | [FIFO_SR_01] | DRR_Not_Empty is set when the Rx_FIFO recieves the first data value during SPI transaction
| [FIFO_SR_02] | Tx FIFO Half Empty is set when the transmit FIFO occupancy decrements from “1000” to “0111”
| [FIFO_SR_03] | DRR Overrun is set when Rx FIFO full flag is 1 and a write operation is attempted by SPI bus.
| [FIFO_SR_04] | DRR Full is set with Rx FIFO full_flag and one clock strobe to indicate end of SPI element transfer
| [FIFO_SR_05] | DTR Under run is set with Tx FIFO empty and SPI request. (slave only)
| [FIFO_SR_06] | DTR Empty is set with Tx FIFO empty to indicate end of SPI element transfer. (slave only)