## AXI
Requirement Tag | Test Case ID | Test Scenario | Test Steps | Test Data | Expected results | Actual Results | Pass/Fail | Git Commit
AXI_GEN_01 | AXI_GEN_01_1 | The device does not function when read address scenario is below the address range of [C_BASEADDR , C_HIGHADDR]. | 1. Set S_AXI_ARADDR to [C_BASEADDR - 0x2]. | S_AXI_ARADDR = 0x98 | reg_read_enable = '0' | reg_read_enable = '0' | PASS | 9a4cd59
|  |  | 2. Set S_AXI_ARVALID to logic high. | S_AXI_ARVALID = '1' | reg_write_enable = '0' | reg_write_enable = '0'
3. Observe reg_read_enable
4. Reset the module.
| AXI_GEN_01_2 | The device functions when read address scenario is in the address range of [C_BASEADDR , C_HIGHADDR]. | 1. Set S_AXI_ARADDR to [C_BASEADDR + 0x60]. | S_AXI_ARADDR = 0x160 | reg_read_enable = '1' | reg_read_enable = '1' | PASS | 9a4cd59
|  |  | 2. Set S_AXI_ARVALID to logic high. | S_AXI_ARVALID = '1' | reg_write_enable = '0' | reg_write_enable = '0'
3. Observe reg_read_enable
4. Reset the module.
| AXI_GEN_01_3 | The device does not function when read address scenario is above the address range of [C_BASEADDR , C_HIGHADDR]. | 1. Set S_AXI_ARADDR to [C_HIGHADDR + 0x2]. | S_AXI_ARADDR = 0x202 | reg_read_enable = '0' | reg_read_enable = '0' | PASS | 9a4cd59
|  |  | 2. Set S_AXI_ARVALID to logic high. | S_AXI_ARVALID = '1' | reg_write_enable = '0' | reg_write_enable = '0'
3. Observe reg_read_enable
4. Reset the module.
| AXI_GEN_01_4 | The device does not function when write address scenario is below the address range of [C_BASEADDR , C_HIGHADDR]. | 1. Set S_AXI_AWADDR to [C_BASEADDR - 0x2]. | S_AXI_AWADDR = 0x98 | reg_read_enable = '0' | reg_read_enable = '0' | PASS | 9a4cd59
|  |  | 2. Set S_AXI_AWVALID to logic high. | S_AXI_AWVALID = '1' | reg_write_enable = '0' | reg_write_enable = '0'
3. Observe reg_write_enable
4. Reset the module.
| AXI_GEN_01_5 | The device functions when write address scenario is in the address range of [C_BASEADDR , C_HIGHADDR]. | 1. Set S_AXI_AWADDR to [C_BASEADDR + 0x60]. | S_AXI_AWADDR = 0x160 | reg_read_enable = '0' | reg_read_enable = '0' | PASS | 9a4cd59
|  |  | 2. Set S_AXI_AWVALID to logic high. | S_AXI_AWVALID = '1' | reg_write_enable = '1' | reg_write_enable = '1'
3. Observe reg_write_enable
4. Reset the module.
| AXI_GEN_01_6 | The device does not function when write address scenario is above the address range of [C_BASEADDR , C_HIGHADDR]. | 1. Set S_AXI_AWADDR to [C_HIGHADDR + 0x2]. | S_AXI_AWADDR = 0x202 | reg_read_enable = '0' | reg_read_enable = '0' | PASS | 9a4cd59
|  |  | 2. Set S_AXI_AWVALID to logic high. | S_AXI_AWVALID = '1' | reg_write_enable = '0' | reg_write_enable = '0'
3. Observe reg_write_enable
4. Reset the module.
AXI_CS_01 | AXI_CS_01_1 | Srr_cs signal shall be set when s_axi_awaddr is equal to 0x[C_BASEADDR + 40] and s_axi_awvalid is set. | 1. Set S_AXI_AWADDR to [C_HIGHADDR + 0x40]. | S_AXI_AWADDR = 0x140 | srr_cs = '1' | srr_cs = '1' | PASS | 45e33fa
|  |  | 2. Set S_AXI_AWVALID to logic high. | S_AXI_AWVALID = '1'
3. Observe srr_cs
| AXI_CS_01_2 | Srr_cs signal shall not be set when s_axi_awaddr is not equal to 0x[C_BASEADDR + 40] and s_axi_awvalid is set. | 1. Set S_AXI_AWADDR to [C_HIGHADDR + 0x2]. | S_AXI_ARADDR = 0x102 | srr_cs = '0' | srr_cs = '0' | PASS | 45e33fa
|  |  | 2. Observe srr_cs | S_AXI_ARVALID = '1'
3. Set S_AXI_AWVALID to logic low.
AXI_CS_02 | AXI_CS_02_1 | Spicr_cs signal shall be set when s_axi_awaddr is equal to 0x[C_BASEADDR + 60] and s_axi_awvalid is set. | 1. Set S_AXI_AWADDR to [C_HIGHADDR + 0x60]. | S_AXI_AWADDR = 0x160 | spicr_cs = '1' | spicr_cs = '1' | PASS | 45e33fa
|  |  | 2. Set S_AXI_AWVALID to logic high. | S_AXI_AWVALID = '1'
3. Observe spicr_cs
| AXI_CS_02_2 | Spicr_cs signal shall not be set when s_axi_awaddr is not equal to 0x[C_BASEADDR + 60] and s_axi_awvalid is set. | 1. Set S_AXI_AWADDR to [C_HIGHADDR + 0x2]. | S_AXI_AWADDR = 0x102 | spicr_cs = '0' | spicr_cs = '0' | PASS | 45e33fa
|  |  | 2. Observe spicr_cs | S_AXI_AWVALID = '1'
3. Set S_AXI_AWVALID to logic low.
AXI_CS_03 | AXI_CS_03_1 | Spicr_cs signal shall be set when s_axi_araddr is equal to 0x[C_BASEADDR + 60] and s_axi_arvalid is set. | 1. Set S_AXI_ARADDR to [C_HIGHADDR + 0x60]. | S_AXI_ARADDR = 0x160 | spicr_cs = '1' | spicr_cs = '1' | PASS | 45e33fa
|  |  | 2. Set S_AXI_ARVALID to logic high. | S_AXI_ARVALID = '1'
3. Observe spicr_cs
| AXI_CS_03_2 | Spicr_cs signal shall not be set when s_axi_araddr is not equal to 0x[C_BASEADDR + 60] and s_axi_arvalid is set. | 1. Set S_AXI_ARADDR to [C_HIGHADDR + 0x2]. | S_AXI_ARADDR = 0x102 | spicr_cs = '0' | spicr_cs = '0' | PASS | 45e33fa
|  |  | 2. Observe spicr_cs | S_AXI_ARVALID = '1'
3. Set S_AXI_ARVALID to logic low.
AXI_CS_04 | AXI_CS_04_1 | Spisr_cs signal shall be set when s_axi_araddr is equal to 0x[C_BASEADDR + 64] and s_axi_arvalid is set. | 1. Set S_AXI_ARADDR to [C_HIGHADDR + 0x64]. | S_AXI_ARADDR = 0x164 | spisr_cs = '1' | spisr_cs = '1' | PASS | 45e33fa
|  |  | 2. Set S_AXI_ARVALID to logic high. | S_AXI_ARVALID = '1'
3. Observe spisr_cs
| AXI_CS_04_2 | Spisr_cs signal shall not be set when s_axi_araddr is not equal to 0x[C_BASEADDR + 64] and s_axi_arvalid is set. | 1. Set S_AXI_ARADDR to [C_HIGHADDR + 0x2]. | S_AXI_ARADDR = 0x102 | spisr_cs = '0' | spisr_cs = '0' | PASS | 45e33fa
|  |  | 2. Observe spisr_cs | S_AXI_ARVALID = '1'
3. Set S_AXI_ARVALID to logic low.
AXI_CS_05 | AXI_CS_05_1 | Spidtr_cs signal shall be set when s_axi_awaddr is equal to 0x[C_BASEADDR + 68] and s_axi_awvalid is set. | 1. Set S_AXI_AWADDR to [C_HIGHADDR + 0x68]. | S_AXI_AWADDR = 0x168 | spidtr_cs = '1' | spidtr_cs = '1' | PASS | 45e33fa
|  |  | 2. Set S_AXI_AWVALID to logic high. | S_AXI_AWVALID = '1'
3. Observe spidtr_cs
| AXI_CS_05_2 | Spidtr_cs signal shall not be set when s_axi_awaddr is not equal to 0x[C_BASEADDR + 68] and s_axi_awvalid is set. | 1. Set S_AXI_AWADDR to [C_HIGHADDR + 0x2]. | S_AXI_AWADDR = 0x102 | spidtr_cs = '0' | spidtr_cs = '0' | PASS | 45e33fa
|  |  | 2. Observe spidtr_cs | S_AXI_AWVALID = '1'
3. Set S_AXI_AWVALID to logic low.
AXI_CS_06 | AXI_CS_06_1 | Spidrr_cs signal shall be set when s_axi_araddr is equal to 0x[C_BASEADDR + 6C] and s_axi_arvalid is set. | 1. Set S_AXI_ARADDR to [C_HIGHADDR + 0x6C]. | S_AXI_ARADDR = 0x16C | spidrr_cs = '1' | spidrr_cs = '1' | PASS | 45e33fa
|  |  | 2. Set S_AXI_ARVALID to logic high. | S_AXI_ARVALID = '1'
3. Observe spidrr_cs
| AXI_CS_06_2 | Spidrr_cs signal shall not be set when s_axi_araddr is not equal to 0x[C_BASEADDR + 6C] and s_axi_arvalid is set. | 1. Set S_AXI_ARADDR to [C_HIGHADDR + 0x2]. | S_AXI_ARADDR = 0x102 | spidrr_cs = '0' | spidrr_cs = '0' | PASS | 45e33fa
|  |  | 2. Observe spidrr_cs | S_AXI_ARVALID = '1'
3. Set S_AXI_ARVALID to logic low.
AXI_CS_07 | AXI_CS_07_1 | Spissr_cs signal shall be set when s_axi_awaddr is equal to 0x[C_BASEADDR + 70] and s_axi_awvalid is set. | 1. Set S_AXI_AWADDR to [C_HIGHADDR + 0x70]. | S_AXI_AWADDR = 0x170 | spissr_cs = '1' | spissr_cs = '1' | PASS | 45e33fa
|  |  | 2. Set S_AXI_AWVALID to logic high. | S_AXI_AWVALID = '1'
3. Observe spissr_cs
| AXI_CS_07_2 | Spissr_cs signal shall not be set when s_axi_awaddr is not equal to 0x[C_BASEADDR + 70] and s_axi_awvalid is set. | 1. Set S_AXI_AWADDR to [C_HIGHADDR + 0x2]. | S_AXI_AWADDR = 0x102 | spissr_cs = '0' | spissr_cs = '0' | PASS | 45e33fa
|  |  | 2. Observe spissr_cs | S_AXI_AWVALID = '1'
3. Set S_AXI_AWVALID to logic low.
AXI_CS_08 | AXI_CS_08_1 | Spissr_cs signal shall be set when s_axi_araddr is equal to 0x[C_BASEADDR + 70] and s_axi_arvalid is set. | 1. Set S_AXI_ARADDR to [C_HIGHADDR + 0x70]. | S_AXI_ARADDR = 0x170 | spissr_cs = '1' | spissr_cs = '1' | PASS | 45e33fa
|  |  | 2. Set S_AXI_ARVALID to logic high. | S_AXI_ARVALID = '1'
3. Observe spissr_cs
| AXI_CS_08_2 | Spissr_cs signal shall not be set when s_axi_araddr is not equal to 0x[C_BASEADDR + 70] and s_axi_arvalid is set. | 1. Set S_AXI_ARADDR to [C_HIGHADDR + 0x2]. | S_AXI_ARADDR = 0x102 | spissr_cs = '0' | spissr_cs = '0' | PASS | 45e33fa
|  |  | 2. Observe spissr_cs | S_AXI_ARVALID = '1'
3. Set S_AXI_ARVALID to logic low.
AXI_CS_09 | AXI_CS_09_1 | Tx_fifo_ocy_cs signal shall be set when s_axi_araddr is equal to 0x[C_BASEADDR + 74] and s_axi_arvalid is set. | 1. Set S_AXI_ARADDR to [C_HIGHADDR + 0x74]. | S_AXI_ARADDR = 0x174 | tx_fifo_ocy_cs = '1' | tx_fifo_ocy_cs = '1' | PASS | 45e33fa
|  |  | 2. Set S_AXI_ARVALID to logic high. | S_AXI_ARVALID = '1'
3. Observe tx_fifo_ocy_cs
| AXI_CS_09_2 | Tx_fifo_ocy_cs signal shall not be set when s_axi_araddr is not equal to 0x[C_BASEADDR + 74] and s_axi_arvalid is set. | 1. Set S_AXI_ARADDR to [C_HIGHADDR + 0x2]. | S_AXI_ARADDR = 0x102 | tx_fifo_ocy_cs = '0' | tx_fifo_ocy_cs = '0' | PASS | 45e33fa
|  |  | 2. Observe tx_fifo_ocy_cs | S_AXI_ARVALID = '1'
3. Set S_AXI_ARVALID to logic low.
AXI_CS_10 | AXI_CS_10_1 | Rx_fifo_ocy_cs signal shall be set when s_axi_araddr is equal to 0x[C_BASEADDR + 78] and s_axi_arvalid is set. | 1. Set S_AXI_ARADDR to [C_HIGHADDR + 0x78]. | S_AXI_ARADDR = 0x178 | rx_fifo_ocy_cs = '1' | rx_fifo_ocy_cs = '1' | PASS | 45e33fa
|  |  | 2. Set S_AXI_ARVALID to logic high. | S_AXI_ARVALID = '1'
3. Observe rx_fifo_ocy_cs
| AXI_CS_10_2 | Rx_fifo_ocy_cs signal shall not be set when s_axi_araddr is not equal to 0x[C_BASEADDR + 78] and s_axi_arvalid is set. | 1. Set S_AXI_ARADDR to [C_HIGHADDR + 0x2]. | S_AXI_ARADDR = 0x102 | rx_fifo_ocy_cs = '0' | rx_fifo_ocy_cs = '0' | PASS | 45e33fa
|  |  | 2. Observe rx_fifo_ocy_cs | S_AXI_ARVALID = '1'
3. Set S_AXI_ARVALID to logic low.
AXI_CS_11 | AXI_CS_11_1 | Dgier_cs signal shall be set when s_axi_awaddr is equal to 0x[C_BASEADDR + 1C] and s_axi_awvalid is set. | 1. Set S_AXI_AWADDR to [C_HIGHADDR + 0x1C]. | S_AXI_AWADDR = 0x11C | dgier_cs = '1' | dgier_cs = '1' | PASS | 45e33fa
|  |  | 2. Set S_AXI_AWVALID to logic high. | S_AXI_AWVALID = '1'
3. Observe dgier_cs
| AXI_CS_11_2 | Dgier_cs signal shall not be set when s_axi_awaddr is not equal to 0x[C_BASEADDR + 1C] and s_axi_awvalid is set. | 1. Set S_AXI_AWADDR to [C_HIGHADDR + 0x2]. | S_AXI_AWADDR = 0x102 | dgier_cs = '0' | dgier_cs = '0' | PASS | 45e33fa
|  |  | 2. Observe dgier_cs | S_AXI_AWVALID = '1'
3. Set S_AXI_AWVALID to logic low.
AXI_CS_12 | AXI_CS_12_1 | Dgier_cs signal shall be set when s_axi_araddr is equal to 0x[C_BASEADDR + 1C] and s_axi_arvalid is set. | 1. Set S_AXI_ARADDR to [C_HIGHADDR + 0x1C]. | S_AXI_ARADDR = 0x11C | dgier_cs = '1' | dgier_cs = '1' | PASS | 45e33fa
|  |  | 2. Set S_AXI_ARVALID to logic high. | S_AXI_ARVALID = '1'
3. Observe dgier_cs
| AXI_CS_12_2 | Dgier_cs signal shall not be set when s_axi_araddr is not equal to 0x[C_BASEADDR + 1C] and s_axi_arvalid is set. | 1. Set S_AXI_ARADDR to [C_HIGHADDR + 0x2]. | S_AXI_ARADDR = 0x102 | dgier_cs = '0' | dgier_cs = '0' | PASS | 45e33fa
|  |  | 2. Observe dgier_cs | S_AXI_ARVALID = '1'
3. Set S_AXI_ARVALID to logic low.
AXI_CS_13 | AXI_CS_13_1 | Ipisr_cs signal shall be set when s_axi_awaddr is equal to 0x[C_BASEADDR + 20] and s_axi_awvalid is set. | 1. Set S_AXI_AWADDR to [C_HIGHADDR + 0x20]. | S_AXI_AWADDR = 0x120 | ipisr_cs = '1' | ipisr_cs = '1' | PASS | 45e33fa
|  |  | 2. Set S_AXI_AWVALID to logic high. | S_AXI_AWVALID = '1'
3. Observe ipisr_cs
| AXI_CS_13_2 | Ipisr_cs signal shall not be set when s_axi_awaddr is not equal to 0x[C_BASEADDR + 20] and s_axi_awvalid is set. | 1. Set S_AXI_AWADDR to [C_HIGHADDR + 0x2]. | S_AXI_AWADDR = 0x102 | ipisr_cs = '0' | ipisr_cs = '0' | PASS | 45e33fa
|  |  | 2. Observe ipisr_cs | S_AXI_AWVALID = '1'
3. Set S_AXI_AWVALID to logic low.
AXI_CS_14 | AXI_CS_14_1 | Ipisr_cs signal shall be set when s_axi_araddr is equal to 0x[C_BASEADDR + 20] and s_axi_arvalid is set. | 1. Set S_AXI_ARADDR to [C_HIGHADDR + 0x20]. | S_AXI_ARADDR = 0x120 | ipisr_cs = '1' | ipisr_cs = '1' | PASS | 45e33fa
|  |  | 2. Set S_AXI_ARVALID to logic high. | S_AXI_ARVALID = '1'
3. Observe ipisr_cs
| AXI_CS_14_2 | Ipisr_cs signal shall not be set when s_axi_araddr is not equal to 0x[C_BASEADDR + 20] and s_axi_arvalid is set. | 1. Set S_AXI_ARADDR to [C_HIGHADDR + 0x2]. | S_AXI_ARADDR = 0x102 | ipisr_cs = '0' | ipisr_cs = '0' | PASS | 45e33fa
|  |  | 2. Observe ipisr_cs | S_AXI_ARVALID = '1'
3. Set S_AXI_ARVALID to logic low.
AXI_CS_15 | AXI_CS_15_1 | Ipier_cs signal shall be set when s_axi_awaddr is equal to 0x[C_BASEADDR + 28] and s_axi_awvalid is set. | 1. Set S_AXI_AWADDR to [C_HIGHADDR + 0x28]. | S_AXI_AWADDR = 0x128 | ipier_cs = '1' | ipier_cs = '1' | PASS | 45e33fa
|  |  | 2. Set S_AXI_AWVALID to logic high. | S_AXI_AWVALID = '1'
3. Observe ipier_cs
| AXI_CS_15_2 | Ipier_cs signal shall not be set when s_axi_awaddr is not equal to 0x[C_BASEADDR + 28] and s_axi_awvalid is set. | 1. Set S_AXI_AWADDR to [C_HIGHADDR + 0x2]. | S_AXI_AWADDR = 0x102 | ipier_cs = '0' | ipier_cs = '0' | PASS | 45e33fa
|  |  | 2. Observe ipier_cs | S_AXI_AWVALID = '1'
3. Set S_AXI_AWVALID to logic low.
AXI_CS_16 | AXI_CS_16_1 | Ipier_cs signal shall be set when s_axi_araddr is equal to 0x[C_BASEADDR + 28] and s_axi_arvalid is set. | 1. Set S_AXI_ARADDR to [C_HIGHADDR + 0x28]. | S_AXI_ARADDR = 0x128 | ipier_cs = '1' | ipier_cs = '1' | PASS | 45e33fa
|  |  | 2. Set S_AXI_ARVALID to logic high. | S_AXI_ARVALID = '1'
3. Observe ipier_cs
| AXI_CS_16_2 | Ipier_cs signal shall not be set when s_axi_araddr is not equal to 0x[C_BASEADDR + 28] and s_axi_arvalid is set. | 1. Set S_AXI_ARADDR to [C_HIGHADDR + 0x2]. | S_AXI_ARADDR = 0x102 | ipier_cs = '0' | ipier_cs = '0' | PASS | 45e33fa
|  |  | 2. Observe ipier_cs | S_AXI_ARVALID = '1'
3. Set S_AXI_ARVALID to logic low.
AXI_WR_01 | AXI_WR_01_1 | Axi_state shall not be set to S3 when axi_state is S0 and s_axi_awvalid is not set and s_axi_wvalid is set and reg_wack is reset. | 1. Transition axi_state to S0. | axi_state = S0 | axi_state = S0 | axi_state = S0 | PASS | 8d8b3cc
|  |  | 2. Set S_AXI_AWVALID to logic low. | S_AXI_AWVALID = '0'
|  |  | 3. Set S_AXI_WVALID to logic high. | S_AXI_WVALID = '1'
|  |  | 4. Set reg_wack to logic low. | reg_wack = '0'
5. Observe axi_state
| AXI_WR_01_2 | Axi_state shall not be set to S3 when axi_state is S0 and s_axi_awvalid is set and s_axi_wvalid is not set and reg_wack is reset. | 1. Transition axi_state to S0. | axi_state = S0 | axi_state = S0 | axi_state = S0 | PASS | 8d8b3cc
|  |  | 2. Set S_AXI_AWVALID to logic high. | S_AXI_AWVALID = '1'
|  |  | 3. Set S_AXI_WVALID to logic low. | S_AXI_WVALID = '0'
|  |  | 4. Set reg_wack to logic low. | reg_wack = '0'
5. Observe axi_state
| AXI_WR_01_3 | Axi_state shall not be set to S3 when axi_state is S0 and s_axi_awvalid is set and s_axi_wvalid is set and reg_wack is not reset. | 1. Transition axi_state to S0. | axi_state = S0 | axi_state = S0 | axi_state = S0 | PASS | 8d8b3cc
|  |  | 2. Set S_AXI_AWVALID to logic high. | S_AXI_AWVALID = '1'
|  |  | 3. Set S_AXI_WVALID to logic high. | S_AXI_WVALID = '1'
|  |  | 4. Set reg_wack to logic high. | reg_wack = '1'
5. Observe axi_state
| AXI_WR_01_4 | Axi_state shall be set to S3 when axi_state is S0 and s_axi_awvalid is set and s_axi_wvalid is set and reg_wack is reset. | 1. Transition axi_state to S0. | axi_state = S0 | axi_state = S3 | axi_state = S3 | PASS | 8d8b3cc
|  |  | 2. Set S_AXI_AWVALID to logic high. | S_AXI_AWVALID = '1'
|  |  | 3. Set S_AXI_WVALID to logic high. | S_AXI_WVALID = '1'
|  |  | 4. Set reg_wack to logic low. | reg_wack = '0'
5. Observe axi_state
AXI_WR_02 | AXI_WR_02_1 | Axi_state shall not be set to S0 when axi_state is S3 and reg_wack is not set. | 1. Transition axi_state to S3. | axi_state = S3 | axi_state = S3 | axi_state = S3 | PASS | 8d8b3cc
|  |  | 2. Set reg_wack to logic low. | reg_wack = '0'
3. Observe axi_state
| AXI_WR_02_2 | Axi_state shall be set to S0 when axi_state is S3 and reg_wack is set. | 1. Transition axi_state to S3. | axi_state = S3 | axi_state = S0 | axi_state = S0 | PASS | 8d8b3cc
|  |  | 2. Set reg_wack to logic high. | reg_wack = '1'
3. Observe axi_state
AXI_WR_03 | AXI_WR_03_1 | Reg_wdata shall not be set to S_AXI_WDATA when S_AXI_WVALID is not set. | 1. Set S_AXI_WDATA to 0x"AAAAAAAA" | S_AXI_WDATA = 0x"AAAAAAAA" | reg_wdata = no change | reg_wdata = no change | PASS | 8d8b3cc
|  |  | 2. Set S_AXI_WVALID to logic low. | S_AXI_WVALID = '0'
3. Observe reg_wdata
| AXI_WR_03_2 | Reg_wdata shall be set to S_AXI_WDATA when S_AXI_WVALID is set. | 1. Set S_AXI_WDATA to 0x"AAAAAAAA" | S_AXI_WDATA = 0x"AAAAAAAA" | reg_wdata = 0x"AAAAAAAA" | reg_wdata = 0x"AAAAAAAA" | PASS | 8d8b3cc
|  |  | 2. Set S_AXI_WVALID to logic high. | S_AXI_WVALID = '1'
3. Observe reg_wdata
AXI_WR_04 | AXI_WR_04_1 | Reg_wstb shall not be set to S_AXI_WSTB when S_AXI_WVALID is not set. | 1. Set S_AXI_WSTB to 0x"A" | S_AXI_WSTB = 0x"A" | reg_wstb = no change | reg_wstb = no change | PASS | 8d8b3cc
|  |  | 2. Set S_AXI_WVALID to logic low. | S_AXI_WVALID = '0'
3. Observe reg_wdata
| AXI_WR_04_2 | Reg_wstb shall be set to S_AXI_WSTB when S_AXI_WVALID is set. | 1. Set S_AXI_WSTB to 0x"A" | S_AXI_WSTB = 0x"A" | reg_wstb = 0x"A" | reg_wstb = 0x"A" | PASS | 8d8b3cc
|  |  | 2. Set S_AXI_WVALID to logic high. | S_AXI_WVALID = '1'
3. Observe reg_wdata
AXI_WR_05 | AXI_WR_05_1 | Reg_write_data_en shall not be set when S_AXI_WVALID is not set. | 1. Set S_AXI_WVALID to logic low. | S_AXI_WVALID = '0' | reg_write_data_en = '0' | reg_write_data_en = '0' | PASS | 8d8b3cc
2. Observe reg_write_data_en
| AXI_WR_05_2 | Reg_write_data_en shall be set when S_AXI_WVALID is set. | 1. Set S_AXI_WVALID to logic high. | S_AXI_WVALID = '1' | reg_write_data_en = '1' | reg_write_data_en = '1' | PASS | 8d8b3cc
2. Observe reg_write_data_en
AXI_WR_06 | AXI_WR_06_1 | S_AXI_AWREADY shall not be set when reg_wack is not set. | 1. Set reg_wack to logic low. | reg_wack = '0' | S_AXI_AWREADY = '0' | S_AXI_AWREADY = '0' | PASS | 8d8b3cc
2. Observe S_AXI_AWREADY
| AXI_WR_06_2 | S_AXI_AWREADY shall be set when reg_wack is set. | 1. Set reg_wack to logic high. | reg_wack = '1' | S_AXI_AWREADY = '1' | S_AXI_AWREADY = '1' | PASS | 8d8b3cc
2. Observe S_AXI_AWREADY
AXI_WR_07 | AXI_WR_07_1 | S_AXI_WREADY shall not be set when reg_wack is not set. | 1. Set reg_wack to logic low. | reg_wack = '0' | S_AXI_WREADY = '0' | S_AXI_WREADY = '0' | PASS | 8d8b3cc
2. Observe S_AXI_WREADY
| AXI_WR_07_2 | S_AXI_WREADY shall be set when reg_wack is set. | 1. Set reg_wack to logic high. | reg_wack = '1' | S_AXI_WREADY = '1' | S_AXI_WREADY = '1' | PASS | 8d8b3cc
2. Observe S_AXI_WREADY
AXI_WR_08 | AXI_WR_08_1 | S_AXI_BRESP shall be set to "00" when reg_werror is not set. | 1. Set reg_werror to logic low. | reg_werror = '0' | S_AXI_BRESP = "00" | S_AXI_BRESP = "00" | PASS | 8d8b3cc
2. Observe S_AXI_BRESP
| AXI_WR_08_2 | S_AXI_BRESP shall be set to "10" when reg_werror is set. | 1. Set reg_werror to logic high. | reg_werror = '1' | S_AXI_BRESP = "10" | S_AXI_BRESP = "10" | PASS | 8d8b3cc
2. Observe S_AXI_BRESP
AXI_WR_09 | AXI_WR_09_1 | S_AXI_BVALID shall be set when reg_wack is not set. | 1. Set reg_wack to logic low. | reg_wack = '0' | S_AXI_BVALID = '0' | S_AXI_BVALID = '0' | PASS | 8d8b3cc
2. Observe S_AXI_BVALID
| AXI_WR_09_2 | S_AXI_BVALID shall be set when reg_wack is set. | 1. Set reg_wack to logic high. | reg_wack = '1' | S_AXI_BVALID = '1' | S_AXI_BVALID = '1' | PASS | 8d8b3cc
2. Observe S_AXI_BVALID
AXI_WR_10 | AXI_WR_10_1 | Reg_write_enable shall not be set when S_AXI_AWVALID is not set. | 1. Set S_AXI_AWVALID to logic low. | S_AXI_AWVALID = '0' | reg_write_enable = '0' | reg_write_enable = '0' | PASS | 8d8b3cc
2. Observe reg_write_enable
| AXI_WR_10_2 | Reg_write_enable shall be set when S_AXI_AWVALID is set. | 1. Set S_AXI_AWVALID to logic high. | S_AXI_AWVALID = '1' | reg_write_enable = '1' | reg_write_enable = '1' | PASS | 8d8b3cc
2. Observe reg_write_enable
AXI_RD_01 | AXI_RD_01_1 | axi_state shall not be set to S1 when axi_state is S0 and S_AXI_ARVAILD is not set. | 1. Transition axi_state to S0. | axi_state = S0 | axi_state = S0 | axi_state = S0 | PASS
|  |  | 2. Set S_AXI_ARVALID to logic low. | S_AXI_ARVALID = '0'
3. Observe axi_state
| AXI_RD_01_2 | axi_state shall be set to S1 when axi_state is S0 and S_AXI_ARVALID is set. | 1. Transition axi_state to S0. | axi_state = S0 | axi_state = S1 | axi_state = S1 | PASS
|  |  | 2. Set S_AXI_ARVALID to logic high. | S_AXI_ARVALID = '1'
3. Observe axi_state
AXI_RD_02 | AXI_RD_02_1 | axi_state shall not be set to S2 when axi_state is S1 and reg_rack is not set. | 1. Transition axi_state to S1. | axi_state = S1 | axi_state = S1 | axi_state = S1 | PASS
|  |  | 2. Set reg_rack to logic low. | reg_rack = '0'
3. Observe axi_state
| AXI_RD_02_2 | axi_state shall be set to S2 when axi_state is S1 and reg_rack is set. | 1. Transition axi_state to S1. | axi_state = S1 | axi_state = S2 | axi_state = S2 | PASS
|  |  | 2. Set reg_rack to logic high. | reg_rack = '1'
3. Observe axi_state
AXI_RD_03 | AXI_RD_03_1 | axi_state shall not be set to S0 when axi_state is S2 and reg_rack is set. | 1. Transistion axi_state to S2 | axi_state = S2 | axi_state = S2 | axi_state = S2 | PASS
|  |  | 2. Set reg_rack to logic high. | reg_rack = '1'
3. Observe axi_state
| AXI_RD_03_2 | axi_state shall be set to S0 when axi_state is S2 and reg_rack is reset. | 1. Transistion axi_state to S2 | axi_state = S2 | axi_state = S0 | axi_state = S0 | PASS
|  |  | 2. Set reg_rack to logic low. | reg_rack = '0'
3. Observe axi_state
AXI_RD_04 | AXI_RD_04_1 | reg_read_enable shall not be set when S_AXI_ARVALID is not set. | 1. Set S_AXI_ARVALID to logic low. | S_AXI_ARVALID = '0' | reg_read_enable = '0' | reg_read_enable = '0' | PASS
2. Observe reg_read_enable
| AXI_RD_04_2 | reg_read_enable shall be set when S_AXI_ARVALID is set. | 1. Set S_AXI_ARVALID to logic high. | S_AXI_ARVALID = '1' | reg_read_enable = '1' | reg_read_enable = '1' | PASS
2. Observe reg_read_enable
AXI_RD_05 | AXI_RD_05_1 | S_AXI_ARREADY shall not be set when reg_rack is not set. | 1. Set reg_rack to logic low. | reg_rack = '0' | S_AXI_ARREADY = '0' | S_AXI_ARREADY = '0' | PASS
2. Observe S_AXI_ARREADY
| AXI_RD_05_2 | S_AXI_ARREADY shall be set when reg_rack is set. | 1. Set reg_rack to logic high. | reg_rack = '1' | S_AXI_ARREADY = '1' | S_AXI_ARREADY = '1' | PASS
2. Observe S_AXI_ARREADY
AXI_RD_06 | AXI_RD_06_1 | S_AXI_RDATA shall not be set to reg_rdata_latch when S_AXI_ARREADY is not set. | 1. Set S_AXI_ARREADY to logic low. | S_AXI_ARREADY = '0' | S_AXI_RDATA = no change
2. Observe S_AXI_RDATA
| AXI_RD_06_2 | S_AXI_RDATA shall be set to reg_rdata_latch when S_AXI_ARREADY is set. | 1. Set S_AXI_ARREADY to logic high. | S_AXI_ARREADY = '1' | S_AXI_RDATA = 0x"AAAAAAAA"
2. Observe S_AXI_RDATA
AXI_RD_07 | AXI_RD_07_1 | reg_rdata_latch shall not be set to reg_rdata when reg_rack is not set. | 1. Set reg_rdata to 0x"AAAAAAAA" | reg_rdata = 0x"AAAAAAAA" | reg_rdata_latch = no change
|  |  | 2. Set reg_rack to logic low. | reg_rack = '0'
3. Observe reg_rdata_latch
| AXI_RD_07_2 | reg_rdata_latch shall be set to reg_rdata when reg_rack is set. | 1. Set reg_rdata to 0x"AAAAAAAA" | reg_rdata = 0x"AAAAAAAA" | reg_rdata_latch = 0x"AAAAAAAA"
|  |  | 2. Set reg_rack to logic high. | reg_rack = '1'
3. Observe reg_rdata_latch
AXI_RD_08 | AXI_RD_08_1 | S_AXI_RRESP shall be set to "00" when reg_rerror is not set. | 1. Set reg_rerror to logic low. | reg_rerror = '0' | S_AXI_RRESP = "00" | S_AXI_RRESP = "00" | PASS
2. Observe S_AXI_RRESP
| AXI_RD_08_2 | S_AXI_RRESP shall be set to "01" when reg_rerror is set. | 1. Set reg_rerror to logic high. | reg_rerror = '1' | S_AXI_RRESP = "01" | S_AXI_RRESP = "01" | PASS
2. Observe S_AXI_RRESP
AXI_RD_09 | AXI_RD_09_1 | S_AXI_RVALID shall not be set after S_AXI_ACLK cycle when reg_rack is not set. | 1. Set reg_rack to logic low. | reg_rack = '0' | S_AXI_RVALID = '0'
2. Wait one S_AXI_ACLK cycle.
3. Observe S_AXI_RVALID
| AXI_RD_09_2 | S_AXI_RVALID shall be set after one S_AXI_ACLK cycle when reg_rack is set. | 1. Set reg_rack to logic high. | reg_rack = '1' | S_AXI_RVALID = '1'
2. Wait one S_AXI_ACLK cycle.
3. Observe S_AXI_RVALID

## SPI
Requirement Tag | Test Case ID | Test Scenario | Test Steps | Test Data | Expected results | Actual Results | Pass/Fail | Git Commit
SPI_BRG_01 | SPI_BRG_01_1 | SCK_O shall be set to the clock signal S_AXI_ACLK when C_SCK_RATIO = 1. | 1. Instantiate BRG module with C_SCK_RATIO = 1. | resetn = '1' | SCK_O = CLK(period:1ns) | SCK_O = CLK(period:1ns) | PASS | 02d937e
|  |  | 2. Set resetn to logic high. | S_AXI_ACLK = CLK(period:1ns)
3. Emulate the S_AXI_ACLK with period of 1ns.
4. Verify that the SCK_O generated has period of 1ns.
| SPI_BRG_01_2 | SCK_O shall be set to the clock signal S_AXI_ACLK with double the period when C_SCK_RATIO = 2. | 1. Instantiate BRG module with C_SCK_RATIO = 2. | resetn = '1' | SCK_O = CLK(period:2ns) | SCK_O = CLK(period:2ns) | PASS | 02d937e
|  |  | 2. Set resetn to logic high. | S_AXI_ACLK = CLK(period:1ns)
3. Emulate the S_AXI_ACLK with period of 1ns.
4. Verify that the SCK_O generated has period of 2ns.
| SPI_BRG_01_3 | SCK_O shall be set to the clock signal S_AXI_ACLK with four times the period when C_SCK_RATIO = 4. | 1. Instantiate BRG module with C_SCK_RATIO = 4. | resetn = '1' | SCK_O = CLK(period:4ns) | SCK_O = CLK(period:4ns) | PASS | 02d937e
|  |  | 2. Set resetn to logic high. | S_AXI_ACLK = CLK(period:1ns)
3. Emulate the S_AXI_ACLK with period of 1ns.
4. Verify that the SCK_O generated has period of 4ns.
| SPI_BRG_01_4 | SCK_O shall be set to the clock signal S_AXI_ACLK with eight times the period when C_SCK_RATIO = 8. | 1. Instantiate BRG module with C_SCK_RATIO = 8. | resetn = '1' | SCK_O = CLK(period:8ns) | SCK_O = CLK(period:8ns) | PASS | 02d937e
|  |  | 2. Set resetn to logic high. | S_AXI_ACLK = CLK(period:1ns)
3. Emulate the S_AXI_ACLK with period of 1ns.
4. Verify that the SCK_O generated has period of 8ns.
| SPI_BRG_01_5 | SCK_O shall be set to the clock signal S_AXI_ACLK with eight times the period when C_SCK_RATIO = 16. | 1. Instantiate BRG module with C_SCK_RATIO = 16. | resetn = '1' | SCK_O = CLK(period:16ns) | SCK_O = CLK(period:16ns) | PASS | 02d937e
|  |  | 2. Set resetn to logic high. | S_AXI_ACLK = CLK(period:1ns)
3. Emulate the S_AXI_ACLK with period of 1ns.
4. Verify that the SCK_O generated has period of 16ns.
| SPI_BRG_01_6 | SCK_O shall be set to the clock signal S_AXI_ACLK with n*16 times the period when C_SCK_RATIO = n*16. | 1. Instantiate BRG module with C_SCK_RATIO = 32. | resetn = '1' | SCK_O = CLK(period:32ns) | SCK_O = CLK(period:32ns) | PASS | 02d937e
|  |  | 2. Set resetn to logic high. | S_AXI_ACLK = CLK(period:1ns)
3. Emulate the S_AXI_ACLK with period of 1ns.
4. Verify that the SCK_O generated has period of 32ns.

## Register
Requirement Tag | Test Case ID | Test Scenario | Test Steps | Test Data | Expected results | Actual Results | Pass/Fail | Git Commit
REG_GEN_SZ | REG_GEN_SZ_01 | Registers are instantiated to a size of 32 bits | 1. Instantiate REG_Wrapper module |  | x_Register_width = 32 btis
| REG_GEN_SZ_EX | SPIDTR and SPIRR initialize to a size of C_NUM_TRANSFER_BITS | 1. Instantiate REG_Wrapper modules with varied generic C_NUM_TRANSFER_BITS | C_NUM_TRANSFER_BITS = 8, 16, 32 | SPIDRR_width = C_NUM_TRANSFER_BITS SPIDTR_width = C_NUM_TRANFER_BITS
REG_GEN_WR | REG_GEN_WR_01 | The register only modifies contents of the bits flagged by reg_wstb | REGISTER WRITE AND READ OPERATIONS CAN BE TESTED SEQUENTIALLY USING PREVIOUSLY INSTANTIATED MODULE 1. Set reg_wdata to desired data (dependent on register selected) 2. Set reg_wstb to target first 8 bits 3. Set desired chip select 4. Toggle reg_write_enable 5. Toggle reg_read_enable 6. Repeat 2-5 targeting first 16, 24, and 32 bits using wstb Observe reg_rdata output to ensure correct data was written based on reg_wdata and reg_wstb Observe reg_wack and reg_rack toggling for each operation. Ignore SRR or ensure writing accepted value to avoid error signal. 7. Set multiple chip select signals to ensure error outputs reg_werror and reg_rerror. | reg_wstb varied chip select for each register accessed reg_wdata varied case by case per register | reg_wack toggle per write operation reg_rack toggle per read operation reg_rdata matching reg_wdata for each register and strobe combination reg_werror and reg_rerror set for multiple chip select error
| REG_GEN_WR_02 | Flagged bits set their value equal to the corresponding bit from reg_wdata
| REG_GEN_WR_02_EX | IPISR follows TOW procedure. I.e. bits are toggled when the corresponding reg_wdata bit is high. IPISR bits are also toggled by SPI interrupt inputs.
| REG_GEN_WR_03 | reg_wack is set for one clock cycle when the register write is completed.
REG_GEN_RD | REG_GEN_RD_01 | Reg_rdata is set to the contents of the chip selected register when reg_read_enable is set
| REG_GEN_RD_02 | reg_rack is set for one clock cycle when the register read has been completed.
REG_GEN_ERR | REG_GEN_ERR_01 | The register shall set reg_werror and reg_rerror when multiple chip select signals are set simultaneously.
REG_SRR | [REG_SRR_01] | Register shall initialize to 0x0000_0000 upon system bootup. | Write x0000_000A to SRR and observe soft reset. Write x0000_0000 to SRR and observe soft reset. Write any other value to SRR and observe reg_werror. | Input AXI_wdata | Only accepted values written without error soft_reset set when reset value written
| [REG_SRR_02] | Register shall initialize to 0x0000_0000 upon system reset.
| [REG_SRR_03] | Soft_reset shall be reset when the register content is equal to 0x0000_0000.
| [REG_SRR_04] | Soft_reset shall be set when the register content is equal to 0x0000_000A.
| [REG_SRR_05] | Reg_werror shall be set when srr_cs is set and reg_wdata is not equal to 0x0000_000A.
REG_SPICR | [REG_SPICR_01] | Register shall initialize to 0x0000_0180 upon system bootup. | Tested with read/write cycling | Input AXI_wdata | Register bits reflect input AXI_wdata Output signals reflect register bits AXI_rdata reflects register bits
| [REG_SPICR_02] | Register shall initialize to 0x0000_0180 upon system reset.
| [REG_SPICR_03 - 12] | Output signals are set when the corresponding register bit is set
REG_SPISR | [REG_SPISR_01 - 06] | Register bits are set when the corresponding input signal is set | Set input bits and observe register contents | Input signals as per requirements | Register contents reflect input signals
REG_SPIDTR | [REG_SPIDTR_01] | Register shall initialize to empty upon system bootup. | Tested with write cycling | Write data to register | tx_fifo_wdata = reg_wdata
| [REG_SPIDTR_02] | Register shall initialize to empty upon system reset.
| [REG_SPIDTR_03] | Tx_fifo_data shall be of size of C_NUM_TRANSFER bits.
| [REG_SPIDTR_04] | Tx_fifo_data shall be equal to the contents of the register.
REG_SPIDRR | [REG_SPIDRR_01] | Register shall initialize to empty upon system bootup. | Tested with read cycling | Input fifo read data into register | reg_rdata = rx_fifo_rdata
| [REG_SPIDRR_02] | Register shall initialize to empty upon system reset.
| [REG_SPIDRR_03] | Contents of the register shall be equal to Rx_fifo_data.
REG_SPISSR | [REG_SPISSR_01] | Register shall initialize to 0x0000_0001 upon system bootup. | Tested with read/write cycling Set multiple slave select bits for one write cycle to ensure error condition | Input AXI_wdata Input generic C_NUM_SS_BITS | Observe slave_select output Register width = C_NUM_SS_BITS
| [REG_SPISSR_02] | Register shall initialize to 0x0000_0001 upon system reset.
| [REG_SPISSR_03] | Bits [ [C_NUM_SS_BITS -1] : 0] of the register shall be a one-hot encoded representation of the selected slave to transfer data to.
| [REG_SPISSR_03_HOT] | At most one bit of the register is allowed to be set.(one-hot encoding schema)
| [REG_SPISSR_04] | Slave_select shall be of size of C_NUM_SS_BITS bits.
| [REG_SPISSR_05] | Slave_select shall be equal to the contents of the register.
REG_TXOCY | [REG_TXOCY_01] | Register shall initialize to empty upon system bootup. | Tested with FIFO output and Read cycling | Input occupancy value | reg_rdata = occupancy
| [REG_TXOCY_02] | Register shall initialize to empty upon system reset.
| [REG_TXOCY_03] | Bits [3:0] of the register shall be equal to the tx_fifo_occupancy.
REG_RXOCY | [REG_RXOCY_01] | Register shall initialize to empty upon system bootup. | Tested with FIFO output and Read cycling | Input occupancy value | reg_rdata = occupancy
| [REG_RXOCY_02] | Register shall initialize to empty upon system reset.
| [REG_RXOCY_03] | Bits [3:0] of the register shall be equal to the rx_fifo_occupancy.
REG_DGIER | [REG_DGIER_01] | Register shall initialize to empty upon system bootup. | Tested with read/write cycling | Write data to register | gi_en = register(31)
| [REG_DGIER_02] | Register shall initialize to empty upon system reset.
| [REG_DGIER_03] | Bit 31 of the register shall be equal to the gi_en.
REG_IPISR | [REG_IPISR_01] | Register shall initialize to empty upon system bootup. | Set interrupt enable signals Toggle interrupt bits using interrupt inputs Toggle interrupt bits using axi write cycle | Input enable and interrupt signals | Register contents toggle with enabled interrupt signals
| [REG_IPISR_02] | Register shall initialize to empty upon system reset.
| [REG_IPISR_03 - 20] | Register bits are toggled when corresponding write bits are set.
REG_IPIER | [REG_IPIER_01] | Register shall initialize to empty upon system bootup. | Tested with read/write cycling | Input AXI_wdata | AXI_rdata during read operation Observe register bits - internally mapped to IPISR
| [REG_IPIER_02] | Register shall initialize to empty upon system reset.
| [REG_IPIER_03 - 11] | Interrupt enable signals are set when the corresponding register bit is set.

## FIFO
Requirement Tag | Test Case ID | Test Scenario | Test Steps | Test Data | Expected results | Actual Results | Pass/Fail | Git Commit
FIFO | [FIFO_01] | FIFO structure is generated when C_FIFO_EXIST is high (instance generic) | Generate 4 instances of FIFO - with bypass - 8 bit transfer width - 16 bit transfer width - 32 bit transfer width | C_FIFO_EXIST C_NUM_TRANSFER_BITS | Observe FIFO memory array - width = C_NUM_TRANSFER_BITS - depth = 16 - No array should exist if C_FIFO_EXIST = '0'
| [FIFO_01_EX] | Otherwise a basic double synchronizer is generated.
| [FIFO_02] | FIFO data width is tied to C_NUM_TRANSFER_BITS (instance generic)
| [FIFO_03] | FIFO depth is always 16 elements.
FIFO_SYNC | [FIFO_SYNC_01] | The AXI and SPI interfaces will double synchronize read and write data from/to the selected non-data registers. | Create instance of sync wrapper with no FIFO Send inputs | Input signals to Sync wrapper - SPI to REG - REG to SPI C_FIFO_EXIST = '0' | Observe output signals synchronized to appropriate clock
| [FIFO_SYNC_02] | Data register (SPIDRR and SPIDTR) synchronization is handled by FIFO modules.
FIFO_TX | [FIFO_TX_01 - 02] | Port mapping | Create instance of REG_Wrapper and SYNC_Wrapper modules combined as per specification. Write data to transmit register Request read to SPI REG wrapper access to FIFO better tested at top level due to signal dependency on AXI and SPI operations. |  | Observe data transmit and receive from both registers based on data availability and request
| [FIFO_TX_03] | w_enable is set when transmit data register has been loaded
| [FIFO_TX_04] | r_enable is set when SPI module requests data transfer
| [FIFO_TX_05 - 10] | Port mapping
FIFO_RX | [FIFO_RX_01 - 02] | Port mapping | Request write from SPI Request read to receive register REG wrapper access to FIFO better tested at top level due to signal dependency on AXI and SPI operations.
| [FIFO_RX_03 | w_enable is set when SPI shift register is full (internal counter)
| [FIFO_RX_04] | r_enable is set when AXI register module requests data transfer
| [FIFO_RX_05 - 10] | Port mapping
FIFO_SR | [FIFO_SR_01] | DRR_Not_Empty is set when the Rx_FIFO recieves the first data value during SPI transaction | Write data to FIFO until full Read data from FIFO until empty |  | Observe output signals - to be mapped to IPISR inputs
| [FIFO_SR_02] | Tx FIFO Half Empty is set when the transmit FIFO occupancy decrements from “1000” to “0111”
| [FIFO_SR_03] | DRR Overrun is set when Rx FIFO full flag is 1 and a write operation is attempted by SPI bus.
| [FIFO_SR_04] | DRR Full is set with Rx FIFO full_flag and one clock strobe to indicate end of SPI element transfer
| [FIFO_SR_05] | DTR Under run is set with Tx FIFO empty and SPI request. (slave only)
| [FIFO_SR_06] | DTR Empty is set with Tx FIFO empty to indicate end of SPI element transfer. (slave only)