## AXI
Requirement Tag | Test Case ID | Test Scenario | Test Steps | Test Data | Expected results | Actual Results | Pass/Fail | Git Commit
AXI_GEN_01 | AXI_GEN_01_1 | The device does not function when read address scenario is below the address range of [C_BASEADDR , C_HIGHADDR]. | 1. Set S_AXI_ARADDR to [C_BASEADDR - 0x2]. | S_AXI_ARADDR = 0x98 | reg_read_enable = '0' | reg_read_enable = '0' | PASS | 9a4cd59
|  |  | 2. Set S_AXI_ARVALID to logic high. | S_AXI_ARVALID = '1' | reg_write_enable = '0' | reg_write_enable = '0'
3. Observe reg_read_enable
4. Reset the module.
| AXI_GEN_01_2 | The device functions when read address scenario is in the address range of [C_BASEADDR , C_HIGHADDR]. | 1. Set S_AXI_ARADDR to [C_BASEADDR + 0x60]. | S_AXI_ARADDR = 0x160 | reg_read_enable = '1' | reg_read_enable = '1' | PASS | 9a4cd59
|  |  | 2. Set S_AXI_ARVALID to logic high. | S_AXI_ARVALID = '1' | reg_write_enable = '0' | reg_write_enable = '0'
3. Observe reg_read_enable
4. Reset the module.
| AXI_GEN_01_3 | The device does not function when read address scenario is above the address range of [C_BASEADDR , C_HIGHADDR]. | 1. Set S_AXI_ARADDR to [C_HIGHADDR + 0x2]. | S_AXI_ARADDR = 0x202 | reg_read_enable = '0' | reg_read_enable = '0' | PASS | 9a4cd59
|  |  | 2. Set S_AXI_ARVALID to logic high. | S_AXI_ARVALID = '1' | reg_write_enable = '0' | reg_write_enable = '0'
3. Observe reg_read_enable
4. Reset the module.
| AXI_GEN_01_4 | The device does not function when write address scenario is below the address range of [C_BASEADDR , C_HIGHADDR]. | 1. Set S_AXI_AWADDR to [C_BASEADDR - 0x2]. | S_AXI_AWADDR = 0x98 | reg_read_enable = '0' | reg_read_enable = '0' | PASS | 9a4cd59
|  |  | 2. Set S_AXI_AWVALID to logic high. | S_AXI_AWVALID = '1' | reg_write_enable = '0' | reg_write_enable = '0'
3. Observe reg_write_enable
4. Reset the module.
| AXI_GEN_01_5 | The device functions when write address scenario is in the address range of [C_BASEADDR , C_HIGHADDR]. | 1. Set S_AXI_AWADDR to [C_BASEADDR + 0x60]. | S_AXI_AWADDR = 0x160 | reg_read_enable = '0' | reg_read_enable = '0' | PASS | 9a4cd59
|  |  | 2. Set S_AXI_AWVALID to logic high. | S_AXI_AWVALID = '1' | reg_write_enable = '1' | reg_write_enable = '1'
3. Observe reg_write_enable
4. Reset the module.
| AXI_GEN_01_6 | The device does not function when write address scenario is above the address range of [C_BASEADDR , C_HIGHADDR]. | 1. Set S_AXI_AWADDR to [C_HIGHADDR + 0x2]. | S_AXI_AWADDR = 0x202 | reg_read_enable = '0' | reg_read_enable = '0' | PASS | 9a4cd59
|  |  | 2. Set S_AXI_AWVALID to logic high. | S_AXI_AWVALID = '1' | reg_write_enable = '0' | reg_write_enable = '0'
3. Observe reg_write_enable
4. Reset the module.
AXI_CS_01 | AXI_CS_01_1 | Srr_cs signal shall be set when s_axi_awaddr is equal to 0x[C_BASEADDR + 40] and s_axi_awvalid is set. | 1. Set S_AXI_AWADDR to [C_HIGHADDR + 0x40]. | S_AXI_AWADDR = 0x140 | srr_cs = '1' | srr_cs = '1' | PASS | 45e33fa
|  |  | 2. Set S_AXI_AWVALID to logic high. | S_AXI_AWVALID = '1'
3. Observe srr_cs
| AXI_CS_01_2 | Srr_cs signal shall not be set when s_axi_awaddr is not equal to 0x[C_BASEADDR + 40] and s_axi_awvalid is set. | 1. Set S_AXI_AWADDR to [C_HIGHADDR + 0x2]. | S_AXI_ARADDR = 0x102 | srr_cs = '0' | srr_cs = '0' | PASS | 45e33fa
|  |  | 2. Observe srr_cs | S_AXI_ARVALID = '1'
3. Set S_AXI_AWVALID to logic low.
AXI_CS_02 | AXI_CS_02_1 | Spicr_cs signal shall be set when s_axi_awaddr is equal to 0x[C_BASEADDR + 60] and s_axi_awvalid is set. | 1. Set S_AXI_AWADDR to [C_HIGHADDR + 0x60]. | S_AXI_AWADDR = 0x160 | spicr_cs = '1' | spicr_cs = '1' | PASS | 45e33fa
|  |  | 2. Set S_AXI_AWVALID to logic high. | S_AXI_AWVALID = '1'
3. Observe spicr_cs
| AXI_CS_02_2 | Spicr_cs signal shall not be set when s_axi_awaddr is not equal to 0x[C_BASEADDR + 60] and s_axi_awvalid is set. | 1. Set S_AXI_AWADDR to [C_HIGHADDR + 0x2]. | S_AXI_AWADDR = 0x102 | spicr_cs = '0' | spicr_cs = '0' | PASS | 45e33fa
|  |  | 2. Observe spicr_cs | S_AXI_AWVALID = '1'
3. Set S_AXI_AWVALID to logic low.
AXI_CS_03 | AXI_CS_03_1 | Spicr_cs signal shall be set when s_axi_araddr is equal to 0x[C_BASEADDR + 60] and s_axi_arvalid is set. | 1. Set S_AXI_ARADDR to [C_HIGHADDR + 0x60]. | S_AXI_ARADDR = 0x160 | spicr_cs = '1' | spicr_cs = '1' | PASS | 45e33fa
|  |  | 2. Set S_AXI_ARVALID to logic high. | S_AXI_ARVALID = '1'
3. Observe spicr_cs
| AXI_CS_03_2 | Spicr_cs signal shall not be set when s_axi_araddr is not equal to 0x[C_BASEADDR + 60] and s_axi_arvalid is set. | 1. Set S_AXI_ARADDR to [C_HIGHADDR + 0x2]. | S_AXI_ARADDR = 0x102 | spicr_cs = '0' | spicr_cs = '0' | PASS | 45e33fa
|  |  | 2. Observe spicr_cs | S_AXI_ARVALID = '1'
3. Set S_AXI_ARVALID to logic low.
AXI_CS_04 | AXI_CS_04_1 | Spisr_cs signal shall be set when s_axi_araddr is equal to 0x[C_BASEADDR + 64] and s_axi_arvalid is set. | 1. Set S_AXI_ARADDR to [C_HIGHADDR + 0x64]. | S_AXI_ARADDR = 0x164 | spisr_cs = '1' | spisr_cs = '1' | PASS | 45e33fa
|  |  | 2. Set S_AXI_ARVALID to logic high. | S_AXI_ARVALID = '1'
3. Observe spisr_cs
| AXI_CS_04_2 | Spisr_cs signal shall not be set when s_axi_araddr is not equal to 0x[C_BASEADDR + 64] and s_axi_arvalid is set. | 1. Set S_AXI_ARADDR to [C_HIGHADDR + 0x2]. | S_AXI_ARADDR = 0x102 | spisr_cs = '0' | spisr_cs = '0' | PASS | 45e33fa
|  |  | 2. Observe spisr_cs | S_AXI_ARVALID = '1'
3. Set S_AXI_ARVALID to logic low.
AXI_CS_05 | AXI_CS_05_1 | Spidtr_cs signal shall be set when s_axi_awaddr is equal to 0x[C_BASEADDR + 68] and s_axi_awvalid is set. | 1. Set S_AXI_AWADDR to [C_HIGHADDR + 0x68]. | S_AXI_AWADDR = 0x168 | spidtr_cs = '1' | spidtr_cs = '1' | PASS | 45e33fa
|  |  | 2. Set S_AXI_AWVALID to logic high. | S_AXI_AWVALID = '1'
3. Observe spidtr_cs
| AXI_CS_05_2 | Spidtr_cs signal shall not be set when s_axi_awaddr is not equal to 0x[C_BASEADDR + 68] and s_axi_awvalid is set. | 1. Set S_AXI_AWADDR to [C_HIGHADDR + 0x2]. | S_AXI_AWADDR = 0x102 | spidtr_cs = '0' | spidtr_cs = '0' | PASS | 45e33fa
|  |  | 2. Observe spidtr_cs | S_AXI_AWVALID = '1'
3. Set S_AXI_AWVALID to logic low.
AXI_CS_06 | AXI_CS_06_1 | Spidrr_cs signal shall be set when s_axi_araddr is equal to 0x[C_BASEADDR + 6C] and s_axi_arvalid is set. | 1. Set S_AXI_ARADDR to [C_HIGHADDR + 0x6C]. | S_AXI_ARADDR = 0x16C | spidrr_cs = '1' | spidrr_cs = '1' | PASS | 45e33fa
|  |  | 2. Set S_AXI_ARVALID to logic high. | S_AXI_ARVALID = '1'
3. Observe spidrr_cs
| AXI_CS_06_2 | Spidrr_cs signal shall not be set when s_axi_araddr is not equal to 0x[C_BASEADDR + 6C] and s_axi_arvalid is set. | 1. Set S_AXI_ARADDR to [C_HIGHADDR + 0x2]. | S_AXI_ARADDR = 0x102 | spidrr_cs = '0' | spidrr_cs = '0' | PASS | 45e33fa
|  |  | 2. Observe spidrr_cs | S_AXI_ARVALID = '1'
3. Set S_AXI_ARVALID to logic low.
AXI_CS_07 | AXI_CS_07_1 | Spissr_cs signal shall be set when s_axi_awaddr is equal to 0x[C_BASEADDR + 70] and s_axi_awvalid is set. | 1. Set S_AXI_AWADDR to [C_HIGHADDR + 0x70]. | S_AXI_AWADDR = 0x170 | spissr_cs = '1' | spissr_cs = '1' | PASS | 45e33fa
|  |  | 2. Set S_AXI_AWVALID to logic high. | S_AXI_AWVALID = '1'
3. Observe spissr_cs
| AXI_CS_07_2 | Spissr_cs signal shall not be set when s_axi_awaddr is not equal to 0x[C_BASEADDR + 70] and s_axi_awvalid is set. | 1. Set S_AXI_AWADDR to [C_HIGHADDR + 0x2]. | S_AXI_AWADDR = 0x102 | spissr_cs = '0' | spissr_cs = '0' | PASS | 45e33fa
|  |  | 2. Observe spissr_cs | S_AXI_AWVALID = '1'
3. Set S_AXI_AWVALID to logic low.
AXI_CS_08 | AXI_CS_08_1 | Spissr_cs signal shall be set when s_axi_araddr is equal to 0x[C_BASEADDR + 70] and s_axi_arvalid is set. | 1. Set S_AXI_ARADDR to [C_HIGHADDR + 0x70]. | S_AXI_ARADDR = 0x170 | spissr_cs = '1' | spissr_cs = '1' | PASS | 45e33fa
|  |  | 2. Set S_AXI_ARVALID to logic high. | S_AXI_ARVALID = '1'
3. Observe spissr_cs
| AXI_CS_08_2 | Spissr_cs signal shall not be set when s_axi_araddr is not equal to 0x[C_BASEADDR + 70] and s_axi_arvalid is set. | 1. Set S_AXI_ARADDR to [C_HIGHADDR + 0x2]. | S_AXI_ARADDR = 0x102 | spissr_cs = '0' | spissr_cs = '0' | PASS | 45e33fa
|  |  | 2. Observe spissr_cs | S_AXI_ARVALID = '1'
3. Set S_AXI_ARVALID to logic low.
AXI_CS_09 | AXI_CS_09_1 | Tx_fifo_ocy_cs signal shall be set when s_axi_araddr is equal to 0x[C_BASEADDR + 74] and s_axi_arvalid is set. | 1. Set S_AXI_ARADDR to [C_HIGHADDR + 0x74]. | S_AXI_ARADDR = 0x174 | tx_fifo_ocy_cs = '1' | tx_fifo_ocy_cs = '1' | PASS | 45e33fa
|  |  | 2. Set S_AXI_ARVALID to logic high. | S_AXI_ARVALID = '1'
3. Observe tx_fifo_ocy_cs
| AXI_CS_09_2 | Tx_fifo_ocy_cs signal shall not be set when s_axi_araddr is not equal to 0x[C_BASEADDR + 74] and s_axi_arvalid is set. | 1. Set S_AXI_ARADDR to [C_HIGHADDR + 0x2]. | S_AXI_ARADDR = 0x102 | tx_fifo_ocy_cs = '0' | tx_fifo_ocy_cs = '0' | PASS | 45e33fa
|  |  | 2. Observe tx_fifo_ocy_cs | S_AXI_ARVALID = '1'
3. Set S_AXI_ARVALID to logic low.
AXI_CS_10 | AXI_CS_10_1 | Rx_fifo_ocy_cs signal shall be set when s_axi_araddr is equal to 0x[C_BASEADDR + 78] and s_axi_arvalid is set. | 1. Set S_AXI_ARADDR to [C_HIGHADDR + 0x78]. | S_AXI_ARADDR = 0x178 | rx_fifo_ocy_cs = '1' | rx_fifo_ocy_cs = '1' | PASS | 45e33fa
|  |  | 2. Set S_AXI_ARVALID to logic high. | S_AXI_ARVALID = '1'
3. Observe rx_fifo_ocy_cs
| AXI_CS_10_2 | Rx_fifo_ocy_cs signal shall not be set when s_axi_araddr is not equal to 0x[C_BASEADDR + 78] and s_axi_arvalid is set. | 1. Set S_AXI_ARADDR to [C_HIGHADDR + 0x2]. | S_AXI_ARADDR = 0x102 | rx_fifo_ocy_cs = '0' | rx_fifo_ocy_cs = '0' | PASS | 45e33fa
|  |  | 2. Observe rx_fifo_ocy_cs | S_AXI_ARVALID = '1'
3. Set S_AXI_ARVALID to logic low.
AXI_CS_11 | AXI_CS_11_1 | Dgier_cs signal shall be set when s_axi_awaddr is equal to 0x[C_BASEADDR + 1C] and s_axi_awvalid is set. | 1. Set S_AXI_AWADDR to [C_HIGHADDR + 0x1C]. | S_AXI_AWADDR = 0x11C | dgier_cs = '1' | dgier_cs = '1' | PASS | 45e33fa
|  |  | 2. Set S_AXI_AWVALID to logic high. | S_AXI_AWVALID = '1'
3. Observe dgier_cs
| AXI_CS_11_2 | Dgier_cs signal shall not be set when s_axi_awaddr is not equal to 0x[C_BASEADDR + 1C] and s_axi_awvalid is set. | 1. Set S_AXI_AWADDR to [C_HIGHADDR + 0x2]. | S_AXI_AWADDR = 0x102 | dgier_cs = '0' | dgier_cs = '0' | PASS | 45e33fa
|  |  | 2. Observe dgier_cs | S_AXI_AWVALID = '1'
3. Set S_AXI_AWVALID to logic low.
AXI_CS_12 | AXI_CS_12_1 | Dgier_cs signal shall be set when s_axi_araddr is equal to 0x[C_BASEADDR + 1C] and s_axi_arvalid is set. | 1. Set S_AXI_ARADDR to [C_HIGHADDR + 0x1C]. | S_AXI_ARADDR = 0x11C | dgier_cs = '1' | dgier_cs = '1' | PASS | 45e33fa
|  |  | 2. Set S_AXI_ARVALID to logic high. | S_AXI_ARVALID = '1'
3. Observe dgier_cs
| AXI_CS_12_2 | Dgier_cs signal shall not be set when s_axi_araddr is not equal to 0x[C_BASEADDR + 1C] and s_axi_arvalid is set. | 1. Set S_AXI_ARADDR to [C_HIGHADDR + 0x2]. | S_AXI_ARADDR = 0x102 | dgier_cs = '0' | dgier_cs = '0' | PASS | 45e33fa
|  |  | 2. Observe dgier_cs | S_AXI_ARVALID = '1'
3. Set S_AXI_ARVALID to logic low.
AXI_CS_13 | AXI_CS_13_1 | Ipisr_cs signal shall be set when s_axi_awaddr is equal to 0x[C_BASEADDR + 20] and s_axi_awvalid is set. | 1. Set S_AXI_AWADDR to [C_HIGHADDR + 0x20]. | S_AXI_AWADDR = 0x120 | ipisr_cs = '1' | ipisr_cs = '1' | PASS | 45e33fa
|  |  | 2. Set S_AXI_AWVALID to logic high. | S_AXI_AWVALID = '1'
3. Observe ipisr_cs
| AXI_CS_13_2 | Ipisr_cs signal shall not be set when s_axi_awaddr is not equal to 0x[C_BASEADDR + 20] and s_axi_awvalid is set. | 1. Set S_AXI_AWADDR to [C_HIGHADDR + 0x2]. | S_AXI_AWADDR = 0x102 | ipisr_cs = '0' | ipisr_cs = '0' | PASS | 45e33fa
|  |  | 2. Observe ipisr_cs | S_AXI_AWVALID = '1'
3. Set S_AXI_AWVALID to logic low.
AXI_CS_14 | AXI_CS_14_1 | Ipisr_cs signal shall be set when s_axi_araddr is equal to 0x[C_BASEADDR + 20] and s_axi_arvalid is set. | 1. Set S_AXI_ARADDR to [C_HIGHADDR + 0x20]. | S_AXI_ARADDR = 0x120 | ipisr_cs = '1' | ipisr_cs = '1' | PASS | 45e33fa
|  |  | 2. Set S_AXI_ARVALID to logic high. | S_AXI_ARVALID = '1'
3. Observe ipisr_cs
| AXI_CS_14_2 | Ipisr_cs signal shall not be set when s_axi_araddr is not equal to 0x[C_BASEADDR + 20] and s_axi_arvalid is set. | 1. Set S_AXI_ARADDR to [C_HIGHADDR + 0x2]. | S_AXI_ARADDR = 0x102 | ipisr_cs = '0' | ipisr_cs = '0' | PASS | 45e33fa
|  |  | 2. Observe ipisr_cs | S_AXI_ARVALID = '1'
3. Set S_AXI_ARVALID to logic low.
AXI_CS_15 | AXI_CS_15_1 | Ipier_cs signal shall be set when s_axi_awaddr is equal to 0x[C_BASEADDR + 28] and s_axi_awvalid is set. | 1. Set S_AXI_AWADDR to [C_HIGHADDR + 0x28]. | S_AXI_AWADDR = 0x128 | ipier_cs = '1' | ipier_cs = '1' | PASS | 45e33fa
|  |  | 2. Set S_AXI_AWVALID to logic high. | S_AXI_AWVALID = '1'
3. Observe ipier_cs
| AXI_CS_15_2 | Ipier_cs signal shall not be set when s_axi_awaddr is not equal to 0x[C_BASEADDR + 28] and s_axi_awvalid is set. | 1. Set S_AXI_AWADDR to [C_HIGHADDR + 0x2]. | S_AXI_AWADDR = 0x102 | ipier_cs = '0' | ipier_cs = '0' | PASS | 45e33fa
|  |  | 2. Observe ipier_cs | S_AXI_AWVALID = '1'
3. Set S_AXI_AWVALID to logic low.
AXI_CS_16 | AXI_CS_16_1 | Ipier_cs signal shall be set when s_axi_araddr is equal to 0x[C_BASEADDR + 28] and s_axi_arvalid is set. | 1. Set S_AXI_ARADDR to [C_HIGHADDR + 0x28]. | S_AXI_ARADDR = 0x128 | ipier_cs = '1' | ipier_cs = '1' | PASS | 45e33fa
|  |  | 2. Set S_AXI_ARVALID to logic high. | S_AXI_ARVALID = '1'
3. Observe ipier_cs
| AXI_CS_16_2 | Ipier_cs signal shall not be set when s_axi_araddr is not equal to 0x[C_BASEADDR + 28] and s_axi_arvalid is set. | 1. Set S_AXI_ARADDR to [C_HIGHADDR + 0x2]. | S_AXI_ARADDR = 0x102 | ipier_cs = '0' | ipier_cs = '0' | PASS | 45e33fa
|  |  | 2. Observe ipier_cs | S_AXI_ARVALID = '1'
3. Set S_AXI_ARVALID to logic low.
AXI_WR_01 | AXI_WR_01_1 | Axi_state shall not be set to S3 when axi_state is S0 and s_axi_awvalid is not set and s_axi_wvalid is set and reg_wack is reset. | 1. Transition axi_state to S0. | axi_state = S0 | axi_state = S0 | axi_state = S0 | PASS | 8d8b3cc
|  |  | 2. Set S_AXI_AWVALID to logic low. | S_AXI_AWVALID = '0'
|  |  | 3. Set S_AXI_WVALID to logic high. | S_AXI_WVALID = '1'
|  |  | 4. Set reg_wack to logic low. | reg_wack = '0'
5. Observe axi_state
| AXI_WR_01_2 | Axi_state shall not be set to S3 when axi_state is S0 and s_axi_awvalid is set and s_axi_wvalid is not set and reg_wack is reset. | 1. Transition axi_state to S0. | axi_state = S0 | axi_state = S0 | axi_state = S0 | PASS | 8d8b3cc
|  |  | 2. Set S_AXI_AWVALID to logic high. | S_AXI_AWVALID = '1'
|  |  | 3. Set S_AXI_WVALID to logic low. | S_AXI_WVALID = '0'
|  |  | 4. Set reg_wack to logic low. | reg_wack = '0'
5. Observe axi_state
| AXI_WR_01_3 | Axi_state shall not be set to S3 when axi_state is S0 and s_axi_awvalid is set and s_axi_wvalid is set and reg_wack is not reset. | 1. Transition axi_state to S0. | axi_state = S0 | axi_state = S0 | axi_state = S0 | PASS | 8d8b3cc
|  |  | 2. Set S_AXI_AWVALID to logic high. | S_AXI_AWVALID = '1'
|  |  | 3. Set S_AXI_WVALID to logic high. | S_AXI_WVALID = '1'
|  |  | 4. Set reg_wack to logic high. | reg_wack = '1'
5. Observe axi_state
| AXI_WR_01_4 | Axi_state shall be set to S3 when axi_state is S0 and s_axi_awvalid is set and s_axi_wvalid is set and reg_wack is reset. | 1. Transition axi_state to S0. | axi_state = S0 | axi_state = S3 | axi_state = S3 | PASS | 8d8b3cc
|  |  | 2. Set S_AXI_AWVALID to logic high. | S_AXI_AWVALID = '1'
|  |  | 3. Set S_AXI_WVALID to logic high. | S_AXI_WVALID = '1'
|  |  | 4. Set reg_wack to logic low. | reg_wack = '0'
5. Observe axi_state
AXI_WR_02 | AXI_WR_02_1 | Axi_state shall not be set to S0 when axi_state is S3 and reg_wack is not set. | 1. Transition axi_state to S3. | axi_state = S3 | axi_state = S3 | axi_state = S3 | PASS | 8d8b3cc
|  |  | 2. Set reg_wack to logic low. | reg_wack = '0'
3. Observe axi_state
| AXI_WR_02_2 | Axi_state shall be set to S0 when axi_state is S3 and reg_wack is set. | 1. Transition axi_state to S3. | axi_state = S3 | axi_state = S0 | axi_state = S0 | PASS | 8d8b3cc
|  |  | 2. Set reg_wack to logic high. | reg_wack = '1'
3. Observe axi_state
AXI_WR_03 | AXI_WR_03_1 | Reg_wdata shall not be set to S_AXI_WDATA when S_AXI_WVALID is not set. | 1. Set S_AXI_WDATA to 0x"AAAAAAAA" | S_AXI_WDATA = 0x"AAAAAAAA" | reg_wdata = no change | reg_wdata = no change | PASS | 8d8b3cc
|  |  | 2. Set S_AXI_WVALID to logic low. | S_AXI_WVALID = '0'
3. Observe reg_wdata
| AXI_WR_03_2 | Reg_wdata shall be set to S_AXI_WDATA when S_AXI_WVALID is set. | 1. Set S_AXI_WDATA to 0x"AAAAAAAA" | S_AXI_WDATA = 0x"AAAAAAAA" | reg_wdata = 0x"AAAAAAAA" | reg_wdata = 0x"AAAAAAAA" | PASS | 8d8b3cc
|  |  | 2. Set S_AXI_WVALID to logic high. | S_AXI_WVALID = '1'
3. Observe reg_wdata
AXI_WR_04 | AXI_WR_04_1 | Reg_wstb shall not be set to S_AXI_WSTB when S_AXI_WVALID is not set. | 1. Set S_AXI_WSTB to 0x"A" | S_AXI_WSTB = 0x"A" | reg_wstb = no change | reg_wstb = no change | PASS | 8d8b3cc
|  |  | 2. Set S_AXI_WVALID to logic low. | S_AXI_WVALID = '0'
3. Observe reg_wdata
| AXI_WR_04_2 | Reg_wstb shall be set to S_AXI_WSTB when S_AXI_WVALID is set. | 1. Set S_AXI_WSTB to 0x"A" | S_AXI_WSTB = 0x"A" | reg_wstb = 0x"A" | reg_wstb = 0x"A" | PASS | 8d8b3cc
|  |  | 2. Set S_AXI_WVALID to logic high. | S_AXI_WVALID = '1'
3. Observe reg_wdata
AXI_WR_05 | AXI_WR_05_1 | Reg_write_data_en shall not be set when S_AXI_WVALID is not set. | 1. Set S_AXI_WVALID to logic low. | S_AXI_WVALID = '0' | reg_write_data_en = '0' | reg_write_data_en = '0' | PASS | 8d8b3cc
2. Observe reg_write_data_en
| AXI_WR_05_2 | Reg_write_data_en shall be set when S_AXI_WVALID is set. | 1. Set S_AXI_WVALID to logic high. | S_AXI_WVALID = '1' | reg_write_data_en = '1' | reg_write_data_en = '1' | PASS | 8d8b3cc
2. Observe reg_write_data_en
AXI_WR_06 | AXI_WR_06_1 | S_AXI_AWREADY shall not be set when reg_wack is not set. | 1. Set reg_wack to logic low. | reg_wack = '0' | S_AXI_AWREADY = '0' | S_AXI_AWREADY = '0' | PASS | 8d8b3cc
2. Observe S_AXI_AWREADY
| AXI_WR_06_2 | S_AXI_AWREADY shall be set when reg_wack is set. | 1. Set reg_wack to logic high. | reg_wack = '1' | S_AXI_AWREADY = '1' | S_AXI_AWREADY = '1' | PASS | 8d8b3cc
2. Observe S_AXI_AWREADY
AXI_WR_07 | AXI_WR_07_1 | S_AXI_WREADY shall not be set when reg_wack is not set. | 1. Set reg_wack to logic low. | reg_wack = '0' | S_AXI_WREADY = '0' | S_AXI_WREADY = '0' | PASS | 8d8b3cc
2. Observe S_AXI_WREADY
| AXI_WR_07_2 | S_AXI_WREADY shall be set when reg_wack is set. | 1. Set reg_wack to logic high. | reg_wack = '1' | S_AXI_WREADY = '1' | S_AXI_WREADY = '1' | PASS | 8d8b3cc
2. Observe S_AXI_WREADY
AXI_WR_08 | AXI_WR_08_1 | S_AXI_BRESP shall be set to "00" when reg_werror is not set. | 1. Set reg_werror to logic low. | reg_werror = '0' | S_AXI_BRESP = "00" | S_AXI_BRESP = "00" | PASS | 8d8b3cc
2. Observe S_AXI_BRESP
| AXI_WR_08_2 | S_AXI_BRESP shall be set to "10" when reg_werror is set. | 1. Set reg_werror to logic high. | reg_werror = '1' | S_AXI_BRESP = "10" | S_AXI_BRESP = "10" | PASS | 8d8b3cc
2. Observe S_AXI_BRESP
AXI_WR_09 | AXI_WR_09_1 | S_AXI_BVALID shall be set when reg_wack is not set. | 1. Set reg_wack to logic low. | reg_wack = '0' | S_AXI_BVALID = '0' | S_AXI_BVALID = '0' | PASS | 8d8b3cc
2. Observe S_AXI_BVALID
| AXI_WR_09_2 | S_AXI_BVALID shall be set when reg_wack is set. | 1. Set reg_wack to logic high. | reg_wack = '1' | S_AXI_BVALID = '1' | S_AXI_BVALID = '1' | PASS | 8d8b3cc
2. Observe S_AXI_BVALID
AXI_WR_10 | AXI_WR_10_1 | Reg_write_enable shall not be set when S_AXI_AWVALID is not set. | 1. Set S_AXI_AWVALID to logic low. | S_AXI_AWVALID = '0' | reg_write_enable = '0' | reg_write_enable = '0' | PASS | 8d8b3cc
2. Observe reg_write_enable
| AXI_WR_10_2 | Reg_write_enable shall be set when S_AXI_AWVALID is set. | 1. Set S_AXI_AWVALID to logic high. | S_AXI_AWVALID = '1' | reg_write_enable = '1' | reg_write_enable = '1' | PASS | 8d8b3cc
2. Observe reg_write_enable

## SPI
Requirement Tag | Test Case ID | Test Scenario | Test Steps | Test Data | Expected results | Actual Results | Pass/Fail | Git Commit
SPI_BRG_01 | SPI_BRG_01_1 | SCK_O shall be set to the clock signal S_AXI_ACLK when C_SCK_RATIO = 1. | 1. Instantiate BRG module with C_SCK_RATIO = 1. | resetn = '1' | SCK_O = CLK(period:1ns) | SCK_O = CLK(period:1ns) | PASS | 02d937e
|  |  | 2. Set resetn to logic high. | S_AXI_ACLK = CLK(period:1ns)
3. Emulate the S_AXI_ACLK with period of 1ns.
4. Verify that the SCK_O generated has period of 1ns.
| SPI_BRG_01_2 | SCK_O shall be set to the clock signal S_AXI_ACLK with double the period when C_SCK_RATIO = 2. | 1. Instantiate BRG module with C_SCK_RATIO = 2. | resetn = '1' | SCK_O = CLK(period:2ns) | SCK_O = CLK(period:2ns) | PASS | 02d937e
|  |  | 2. Set resetn to logic high. | S_AXI_ACLK = CLK(period:1ns)
3. Emulate the S_AXI_ACLK with period of 1ns.
4. Verify that the SCK_O generated has period of 2ns.
| SPI_BRG_01_3 | SCK_O shall be set to the clock signal S_AXI_ACLK with four times the period when C_SCK_RATIO = 4. | 1. Instantiate BRG module with C_SCK_RATIO = 4. | resetn = '1' | SCK_O = CLK(period:4ns) | SCK_O = CLK(period:4ns) | PASS | 02d937e
|  |  | 2. Set resetn to logic high. | S_AXI_ACLK = CLK(period:1ns)
3. Emulate the S_AXI_ACLK with period of 1ns.
4. Verify that the SCK_O generated has period of 4ns.
| SPI_BRG_01_4 | SCK_O shall be set to the clock signal S_AXI_ACLK with eight times the period when C_SCK_RATIO = 8. | 1. Instantiate BRG module with C_SCK_RATIO = 8. | resetn = '1' | SCK_O = CLK(period:8ns) | SCK_O = CLK(period:8ns) | PASS | 02d937e
|  |  | 2. Set resetn to logic high. | S_AXI_ACLK = CLK(period:1ns)
3. Emulate the S_AXI_ACLK with period of 1ns.
4. Verify that the SCK_O generated has period of 8ns.
| SPI_BRG_01_5 | SCK_O shall be set to the clock signal S_AXI_ACLK with eight times the period when C_SCK_RATIO = 16. | 1. Instantiate BRG module with C_SCK_RATIO = 16. | resetn = '1' | SCK_O = CLK(period:16ns) | SCK_O = CLK(period:16ns) | PASS | 02d937e
|  |  | 2. Set resetn to logic high. | S_AXI_ACLK = CLK(period:1ns)
3. Emulate the S_AXI_ACLK with period of 1ns.
4. Verify that the SCK_O generated has period of 16ns.
| SPI_BRG_01_6 | SCK_O shall be set to the clock signal S_AXI_ACLK with n*16 times the period when C_SCK_RATIO = n*16. | 1. Instantiate BRG module with C_SCK_RATIO = 32. | resetn = '1' | SCK_O = CLK(period:32ns) | SCK_O = CLK(period:32ns) | PASS | 02d937e
|  |  | 2. Set resetn to logic high. | S_AXI_ACLK = CLK(period:1ns)
3. Emulate the S_AXI_ACLK with period of 1ns.
4. Verify that the SCK_O generated has period of 32ns.
SPI_CU_01 | SPI_CU_01_1 | Mode_fault_error shall not be set when SPISEL_I is set to logic high and device is in the master mode. | 1. Set SPISEL_I to logic high. | SPISEL_I = '1' | mode_fault_error = '0' |  | TODO
|  |  | 2. Set spi_master_en to logic high. | spi_master_en = '1'
3. Observe mode_fault_error
| SPI_CU_01_2 | Mode_fault_error shall be set when SPISEL_I is set to logic low and device is in the master mode. | 1. Set SPISEL_I to logic low. | SPISEL_I = '0' | mode_fault_error = '1' |  | TODO
|  |  | 2. Set spi_master_en to logic high. | spi_master_en = '1'
3. Observe mode_fault_error
SPI_CU_02 | SPI_CU_02_1 | Slave_mode_select shall not be set when spi_master_en is logic high. | 1. Set spi_master_en to logic high. | spi_master_en = '1' | slave_mode_select = '0' |  | TODO
2. Observe slave_mode_select
| SPI_CU_02_2 | Slave_mode_select shall be set when spi_master_en is logic low. | 1. Set spi_master_en to logic low. | spi_master_en = '0' | slave_mode_select = '1' |  | TODO
2. Observe slave_mode_select
SPI_CU_03 | SPI_CU_03_1 | SCK_O shall not be inverted when cpol is not set. | 1. Set cpol to logic low. | cpol = '0' | SCK_O = int_clk |  | TODO
2. Observe SCK_O
| SPI_CU_03_2 | SCK_O shall be inverted when cpol is set. | 1. Set cpol to logic high. | cpol = '1' | SCK_O = NOT (int_clk) |  | TODO
2. Observe SCK_O
SPI_CU_04 | SPI_CU_04_1 | The module shall be functioning when spi_system_en is set. | 1. Set spi_system_en to logic high. | spi_system_en = '1' | Device is on |  | TODO
2. Observe SPI activity
| SPI_CU_04_2 | The module shall be disabled when spi_system_en is reset. | 1. Set spi_system_en to logic low. | spi_system_en = '0' | Device is off |  | TODO
2. Observe SPI activity
SPI_CU_05 | SPI_CU_05_1 | The MOSI and MISO lines shall be shorted when loopback_en is set. | 1. Set loopback_en to logic high. | loopback_en = '1' | MOSI_I = MISO_O |  | TODO
|  |  | 2. Observe MOSI_I, MISO_O, MOSI_O, MISO_I |  | MISO_I = MOSI_O
| SPI_CU_05_2 | The module shall not be shorted when loopback_en is reset. | 1. Set loopback_en to logic low. | loopback_en = '0' | MOSI_I != MISO_O |  | TODO
|  |  | 2. Observe MOSI_I, MISO_O, MOSI_O, MISO_I |  | MISO_I != MOSI_O